## Basic Prices
BASIC PRICES
Trade | Materials |  |  | Labour |  |  | Plant
| Description | Unit | Basic Price | Description | Unit | Basic Price | Description | Unit | Basic Price
EXCAVATION | Dry hard earth with transport cost | cube. |  | Skilled | day | 2500 | Tractor
EXCAVATION | Quarry dust with transport cost | cube.
EXCAVATION | 1 1/2" thick plank (class 11) | S. ft |  | Un skilled | day | 2000
EXCAVATION | 2" x 4" joist (class 11) | L. ft
EXCAVATION | 2" x 6" joist (class 11) | L. ft
EXCAVATION | Wire nails | kg.
CONCRETE | Cement | bag | 1850 | Skilled Labour | day | 2500 | Concrete Mixer |  | 2000
CONCRETE | Sand | cube. | 15000 | Un Skilled Labour | day | 2000 | Vibrator |  | 1500
CONCRETE | Metal 3/4 " | cube. | 12000 | Vibrator Operator | day | 2000
CONCRETE | Metal 1 " | cube. |  | Concrete Mixer operator | day | 2000
CONCRETE | Metal 2 " | cube.
CONCRETE | Water | gal.
FORM WORK | 1" thick plank class 11 | S. ft |  | Skilled Labour | day | 2500
FORM WORK | 2 " x 4 " class 11 | L. ft |  | Un Skilled Labour | day | 2000
FORM WORK | 2 " x 2 " class 11 | L. ft
FORM WORK | 2 " x 1 " class 11 | L. ft
FORM WORK | Wire nails | kg.
FORM WORK | Mould oil | ltr
FORM WORK | 16mm bolt | Nr
REINFORCEMENT | Tor Steel |  |  | Skilled labour | day | 700
REINFORCEMENT | 25mm | kg. |  | Un skilled labour | day | 450
REINFORCEMENT | 20mm | kg.
REINFORCEMENT | 16mm | kg.
REINFORCEMENT | 12mm | kg.
REINFORCEMENT | 10mm | kg.
REINFORCEMENT | binding wire | kg.
REINFORCEMENT | Mild steel
REINFORCEMENT | 10mm | kg.
REINFORCEMENT | 6mm | kg.
RUBBLE & CEMENT BLOCKS | Rubble | cube. | 5000 | Skilled labour | day | 2500
RUBBLE & CEMENT BLOCKS | cement | bag | 1850 | Un skilled labour | day | 2000
RUBBLE & CEMENT BLOCKS | sand | cube. | 15000
RUBBLE & CEMENT BLOCKS | water | gal.
RUBBLE & CEMENT BLOCKS | 8" thick cemrnt hollow block | Nr
RUBBLE & CEMENT BLOCKS | 6" thick cemrnt hollow block | Nr | 65
RUBBLE & CEMENT BLOCKS | 4" hick cemrnt hollow block | Nr
BRICK WORK | Cement | bag | 1850 | Skilled Labour | day | 2500
BRICK WORK | Sand | cube. | 15000 | Un Skilled Labour | day | 2000
BRICK WORK | Water | gal.
BRICK WORK | Bricks | Nr | 25
WATER PROOFING | Cement | bag | 1850 | Skilled Labour | day | 2500
WATER PROOFING | Sand | cube. | 15000 | Un Skilled Labour | day | 2000
WATER PROOFING | DPC tar | ltr
DOORS & WINDOWS | 4" X 3" Class 1 timber | L. ft. |  | Painter | day | 2500
DOORS & WINDOWS | 4" X 2" Class 1 timber | L. ft. |  | Carpenter | day | 2500
DOORS & WINDOWS | 11/4 thick plank | s. ft. |  | Skilled labour | day | 2500
DOORS & WINDOWS | Ply wood door sash size 3' 0" x 6' 9" | Nr |  | Un skilled labour | day | 2000
DOORS & WINDOWS | 1" thick plank 6" wide | L. ft.
DOORS & WINDOWS | 5mm.glaze sheet. | s. ft.
DOORS & WINDOWS | 4" Brush | Nr
DOORS & WINDOWS | Sand paper | Nr
DOORS & WINDOWS | Wood primer | ltr.
DOORS & WINDOWS | Enamel paint | ltr.
DOORS & WINDOWS | 4" x 3" Butt hinges | pair.
DOORS & WINDOWS | 4" x 2" Butt hinges | pair.
DOORS & WINDOWS | 3/4" brass screws | Nr | 7
DOORS & WINDOWS | 1/2" brass screws | Nr
DOORS & WINDOWS | 6" long barrel bolt | Nr | 500
DOORS & WINDOWS | 12" long barrel bolt | Nr | 940
DOORS & WINDOWS | Mortice lock | Nr
DOORS & WINDOWS | Hold fast | Nr
DOORS & WINDOWS | casement fastner | Nr
DOORS & WINDOWS | casement stay | Nr
ROOF | 1" thick Ginisapu plank | s. ft. |  | Skilled Labour | day | 2500
ROOF | 3/4" thick Ginisapu plank | s. ft. |  | Un Skilled Labour | day | 2000
ROOF | Class 1 timber | c. ft.
ROOF | Calicut tile | Nr
ROOF | Calicut pattern ridge tile | Nr
ROOF | Half round tile | Nr
ROOF | Asbestos roofing sheet | s. ft.
ROOF | Reepers 2" x 1" | l. ft.
ROOF | Wire nails | kg.
ROOF | Colouring powder | kg.
ROOF | Cement | bag
ROOF | Sand | cube
ROOF | Lime | kg.
ROOF | " J " bolt | Nr
ROOF | Wood primer | ltr
ROOF | Enamel paint | ltr
ROOF | Wood preservative | ltr
ROOF | 3/4" x 9" timber for valance board | S. ft.
ROOF | Asbestos close fitting | pair
ROOF | Roofing screws | Nr
ROOF | Brass screws 11/2 | Nr
FLOOR | Lime | kg. |  | Skilled Labour | per day | 2500
FLOOR | Cement | cube. | 1850 | Un Skilled Labour | per day | 2000
FLOOR | Sand | cube. | 15000
FLOOR | water | gall.
FLOOR | Bricks | Nr | 25
FLOOR | Floor tile 6" x 6" | Nr
FLOOR | Flor tile 8" x 8" | Nr
FLOOR | Floor tile 12" x 12" | Nr
FLOOR | Tile grout | kg.
WALL | Cement | bag | 1850 | Skilled Labour | per day | 2500
WALL | Sand | cube | 15000 | Un Skilled Labour | per day | 2000
WALL | Lime | kg.
WALL | water | gal
WALL | Wall tile 6" x 6" | Nr
WALL | Wall tile 8" x 12" | Nr
WALL | Wall tile 8" x 8" | Nr
WALL | Tile grout | kg.
CEILING | Cement | bag | 2750 | Skilled Labour | per day | 3000
CEILING | Sand | cube | 20000 | Un Skilled Labour | per day | 2000
CEILING | Lime | kg.
CEILING | water | gal
CEILING | 4" x 2" class 1 timber | l. ft.
CEILING | 2" x 2" class 1 timber | l. ft.
CEILING | 2" x 1" class 1 timber | l. ft.
CEILING | 11/2" x 11/2" cove moulding | l. ft.
CEILING | 1/2" x 1/2" beading | l. ft.
CEILING | 3/4 " thick timber ceiling plank (lunumidella ) | s. ft.
CEILING | Asbestos ceiling sheet | s. ft.
CEILING | Wire nails | kg.
CEILING | Emulsion paint | ltr
PAINTING | Emulsion paint | ltr | 894 | Skilled Labour | per day | 3000
PAINTING | Weathersheild paint | ltr | 1000 | Un Skilled Labour | per day | 2000
PAINTING | Brush 4" | Nr | 280
PAINTING | Acrylic filler | ltr | 550
PAINTING | Sand paper | Nr | 150
PAINTING | Water | gal
PLUMBING | PVC Pipe Type 400 (12 ft Standard Length pipes) |  |  | Skilled Labour | per day | 2500
PLUMBING | 20mm dia pipe (1/2 ") | Nr |  | Un Skilled Labour | per day | 2000
PLUMBING | 25mm dia pipe (3/4") | Nr
PLUMBING | 32mm dia pipe (1") | Nr
PLUMBING | 40mm dia pipe (11/4") | Nr
PLUMBING | 50mm dia pipe (11/2") | Nr
PLUMBING | 63mm dia pipe (2") | Nr
PLUMBING | 75mm dia pipe (21/2") | Nr
PLUMBING | 90mm dia pipe (3") | Nr
PLUMBING | PVC Pipe Type 600 (12 ft Standard Length pipes)
PLUMBING | 20mm dia pipe (1/2 ") | Nr
PLUMBING | 25mm dia pipe (3/4") | Nr
PLUMBING | 32mm dia pipe (1") | Nr
PLUMBING | 40mm dia pipe (11/4") | Nr
PLUMBING | 50mm dia pipe (11/2") | Nr
PLUMBING | 63mm dia pipe (2") | Nr
PLUMBING | 75mm dia pipe (21/2") | Nr
PLUMBING | 90mm dia pipe (3") | Nr
PLUMBING | PVC Pipe Type 1000 (12 ft Standard Length pipes)
PLUMBING | 20mm dia pipe (1/2 ") | Nr
PLUMBING | 25mm dia pipe (3/4") | Nr
PLUMBING | 32mm dia pipe (1") | Nr
PLUMBING | 40mm dia pipe (11/4") | Nr
PLUMBING | 50mm dia pipe (11/2") | Nr | 1850
PLUMBING | 63mm dia pipe (2") | Nr
PLUMBING | 75mm dia pipe (21/2") | Nr
PLUMBING | 90mm dia pipe (3") | Nr
PLUMBING | PVC Pipe fitting - Tee
PLUMBING | 20mm dia pipe (1/2 ") | Nr
PLUMBING | 25mm dia pipe (3/4") | Nr
PLUMBING | 32mm dia pipe (1") | Nr
PLUMBING | 40mm dia pipe (11/4") | Nr
PLUMBING | 50mm dia pipe (11/2") | Nr
PLUMBING | 63mm dia pipe (2") | Nr
PLUMBING | 75mm dia pipe (21/2") | Nr
PLUMBING | 90mm dia pipe (3") | Nr
PLUMBING | PVC Pipe fitting - Bend
PLUMBING | 20mm dia pipe (1/2 ") | Nr
PLUMBING | 25mm dia pipe (3/4") | Nr
PLUMBING | 32mm dia pipe (1") | Nr
PLUMBING | 40mm dia pipe (11/4") | Nr
PLUMBING | 50mm dia pipe (11/2") | Nr
PLUMBING | 63mm dia pipe (2") | Nr
PLUMBING | 75mm dia pipe (21/2") | Nr
PLUMBING | 90mm dia pipe (3") | Nr
PLUMBING | PVC Pipe fitting - Elbow
PLUMBING | 20mm dia pipe (1/2 ") | Nr
PLUMBING | 25mm dia pipe (3/4") | Nr
PLUMBING | 32mm dia pipe (1") | Nr | 60
PLUMBING | 40mm dia pipe (11/4") | Nr
PLUMBING | 50mm dia pipe (11/2") | Nr | 225
PLUMBING | 63mm dia pipe (2") | Nr
PLUMBING | 75mm dia pipe (21/2") | Nr
PLUMBING | 90mm dia pipe (3") | Nr | 540
PLUMBING | PVC Pipe fitting - Value socket
PLUMBING | 20mm dia pipe (1/2 ") | Nr
PLUMBING | 25mm dia pipe (3/4") | Nr
PLUMBING | 32mm dia pipe (1") | Nr | 60
PLUMBING | 40mm dia pipe (11/4") | Nr
PLUMBING | 50mm dia pipe (11/2") | Nr
PLUMBING | 63mm dia pipe (2") | Nr
PLUMBING | 75mm dia pipe (21/2") | Nr
PLUMBING | 90mm dia pipe (3") | Nr
PLUMBING | PVC Pipe fitting - Faucet Socket
PLUMBING | 20mm dia pipe (1/2 ") | Nr
PLUMBING | 25mm dia pipe (3/4") | Nr
PLUMBING | 32mm dia pipe (1") | Nr
PLUMBING | 40mm dia pipe (11/4") | Nr
PLUMBING | 50mm dia pipe (11/2") | Nr
PLUMBING | 63mm dia pipe (2") | Nr
PLUMBING | 75mm dia pipe (21/2") | Nr
PLUMBING | 90mm dia pipe (3") | Nr
PLUMBING | PVC Pipe fitting - Socket
PLUMBING | 20mm dia pipe (1/2 ") | Nr
PLUMBING | 25mm dia pipe (3/4") | Nr
PLUMBING | 32mm dia pipe (1") | Nr
PLUMBING | 40mm dia pipe (11/4") | Nr
PLUMBING | 50mm dia pipe (11/2") | Nr
PLUMBING | 63mm dia pipe (2") | Nr
PLUMBING | 75mm dia pipe (21/2") | Nr
PLUMBING | 90mm dia pipe (3") | Nr
PLUMBING | Solvent cement | kg.

## Basic Rates
Basic Prices
MATERIALS |  |  |  |  | LABOUR |  |  |  |  | PLANT
Item No. | Description | Code No. | Unit | Price ( Rs.) | Item No. | Description | Code No. | Unit | Price ( Rs.) | Item No. | Description | Code No. | Unit | Price ( Rs.)
1 | Acid | M-001 | Gal | 254 | 1 | Painter | L-001 | Day | 4000 | 1 | Hire of Mixer | P-001 | Day | 5000
2 | Anti Corrosive Primer | M-002 | litre | 4180 | 2 | Plumber | L-002 | Day | 3500 | 2 | Hire of Vibrator | P-002 | Day | 2500
3 | Asbestos Corrugated Sheet | M-003 | Sq.ft | 26 | 3 | SK Labour | L-003 | Day | 3500 | 3 | Vibrating Rammer | P-003 | Day | 3000
4 | Barrel Bolt | M-004 | No | 75 | 4 | SK Labour (Vibrator) | L-004 | Day | 3500
5 | Binding Wire - 16 BW | M-005 | Lbs | 560 | 5 | Tinker | L-005 | Day | 3500
6 | Bitumen | M-006 | Gal | 80 | 6 | Tiler | L-006 | Day | 4000
7 | Blasting Powder | M-007 | Lbs | 200 | 7 | U / SK Labourer | L-007 | Day | 2300
8 | Blue | M-008 | Ozs | 10 | 8 | Carpenter | L-008 | Day | 3500
9 | Boild Lime | M-009 | Cwt | 300 | 9 | Mason | L-009 | Day | 3500
10 | Bolts 16mm 18" | M-010 | No | 75 | 10 | Glazier | L-010 | Day | 2000
11 | Brass Fanlight Chtches | M-011 | No | 45
12 | Brass Nails - 1 1/2" | M-012 | Lbs | 50
13 | Brass Pannel Pins | M-013 | Doz | 1
14 | Brass scews - 1" | M-014 | No | 2.5
15 | Brass Screws 1 1/2" | M-015 | No | 3.75
16 | Brass Screws - 1/2 " | M-016 | No | 1.3
17 | Brass Screws - 3/4" | M-017 | No | 7
18 | Brass Screws - 4" Long | M-018 | No | 7.5
19 | Bricks | M-019 | No | 20
20 | Brush - 3" | M-020 | No | 1200
21 | Brush - 6" | M-021 | No | 2350
22 | Brush 2" | M-022 | No | 900
23 | Butt Hinges | M-023 | No | 70
24 | Casement Fasteners | M-024 | No | 55
25 | Casement Stays | M-025 | No | 55
26 | Cement | M-026 | Bag | 2400
27 | Clear Glass panes | M-027 | Sq.ft | 25
28 | Clips and Nails - 1 " | M-028 | No | 7
29 | Clips and Nails - 1 1/2 " | M-029 | No | 10.5
30 | Clips and Nails - 1 1/4 " | M-030 | No | 8.75
31 | Clips and Nails - 2 " | M-031 | No | 10.75
32 | Clips and Screws - 3 " | M-032 | No | 34
33 | Clout Nails - 1/4" | M-033 | Lbs | 25
34 | Coir Brush - 6" | M-034 | No | 45
35 | Coloured Pigment | M-035 | Lbs | 175
36 | Colouring Powder | M-036 | Lbs | 175
37 | Cotton Waste | M-037 | Lbs | 12.5
38 | D. D. T. Powder | M-038 | Lbs | 25
39 | Diesel Fuel | M-039 | Ltr | 340
40 | Door Closer | M-040 | No | 1850
41 | Draw Rings | M-041 | No | 22.5
42 | Earth Delivered at Site | M-042 | Cube | 5000
43 | Emulsion Paint | M-043 | litre | 2670
44 | Enamel Paint | M-044 | litre | 1790
45 | Fibre / Plastic Plugs | M-045 | No | 1.5
46 | Fire Wood | M-046 | Lbs | 250
47 | Flannel Cloth | M-047 | Yards | 70
48 | Flat Asbestos Ceiling Sheets | M-048 | Sq.ft | 15
49 | Floor Brush | M-049 | No | 210
50 | Fuel Forge | M-050 | Ltr | 100
51 | Fuse wire | M-051 | L.ft | 10
52 | Galvanised iron sheet(8'X4') - 18 B.W.G (1.2 mm) | M-052 | No | 2200
53 | Gravel delivered to site | M-053 | Cube | 2000
54 | Gutter Brackets | M-054 | No
55 | Gutter joiner | M-055 | No
56 | Half Round Clay Tiles | M-056 | No | 5
57 | Hollow Cement Block - 8" thk. | M-057 | No | 180
58 | Hollow Cement Blocks - 4" thk. | M-058 | No | 100
59 | Hollow Cement Blocks - 6" thk. | M-059 | No | 160
60 | Iron Nails - 1 1/2 | M-060 | Kg. | 25
61 | Iron Screws - 3/4" | M-061 | No | 0.55
62 | Jumper Steel | M-062 | Lbs | 65
63 | Jute Hessian | M-063 | Sq.ft | 3.5
64 | Metal - 1 " | M-064 | Cube | 12000
65 | Metal - 1 1/2 " | M-065 | Cube | 9000
66 | Metal - 3/4 " | M-066 | Cube | 15000
67 | Mild Steel Dowels - 5/8" , 4" Long. | M-067 | No | 6
68 | Mild Steel Rods including transport to site | M-068 | Kg. | 68
69 | Mineral Turpentine or Thinner | M-069 | litre | 80
70 | Mortice lock with screws | M-070 | No | 960
71 | Mould Oil | M-071 | litre | 35
72 | Nails - 2" | M-072 | Lbs | 50
73 | Nails - 3/4" | M-073 | Lbs | 20
74 | Plywood Sash - 6' 9" X 2' 9" | M-074 | No | 3900
75 | Primer | M-075 | litre | 805
76 | PVC Elbows / Bent / Socket - 3/4" | M-076 | No | 30
77 | PVC Sockets - 1" | M-077 | No | 14
78 | PVC down pipes - 12' length | M-078 | No
79 | PVC elbow - for rainwater down pipes. | M-079 | No
80 | PVC Elbows / Bent / Socket - 1 1/2" | M-080 | No | 69
81 | PVC Elbows / Bent / Socket - 1 1/4" | M-081 | No | 42
82 | PVC Elbows / Bent / Socket - 1" | M-082 | No | 90
83 | PVC Elbows / Bent / Socket - 1/2" | M-083 | No | 50
84 | PVC Elbows / Bent / Socket - 2 1/2" | M-084 | No | 350
85 | PVC Elbows / Bent / Socket - 2" | M-085 | No | 320
86 | PVC Elbows / Bent / Socket - 3" | M-086 | No | 580
87 | PVC End cap | M-087 | No
88 | PVC gutter - 12' length | M-088 | No
89 | PVC gutter head - 6" | M-089 | No
90 | PVC joiner - 3 1/2" | M-090 | No
91 | PVC mitre bend 6" dia | M-091 | No
92 | PVC Pipes - 1 1/2" | M-092 | L.ft | 46
93 | PVC Pipes - 1 1/4" | M-093 | L.ft | 32
94 | PVC Pipes - 1" | M-094 | L.ft | 21
95 | PVC Pipes - 1/2" | M-095 | L.ft | 7.5
96 | PVC Pipes - 2" | M-096 | L.ft | 79
97 | PVC Pipes - 3" | M-097 | L.ft | 185
98 | PVC Pipes - 3/4" | M-098 | L.ft | 14
99 | PVC Shoe | M-099 | No
100 | PVC Sockets - 1 1/2" | M-100 | No | 160
101 | PVC Sockets - 1 1/4" | M-101 | No | 19.5
102 | PVC Sockets - 2" | M-102 | No | 48
103 | PVC Sockets - 3" | M-103 | No | 192
104 | PVC Straps | M-104 | No
105 | Ridge Tiles (calicut) | M-105 | No | 35
106 | Ridges 3' 8" Long (Asbestos) | M-106 | Pair | 245
107 | Rim Lock with Screws | M-107 | No | 500
108 | Roof tiles - calicut | M-108 | No | 16
109 | Roofing Screws and Washers | M-109 | No | 3.5
110 | Roofing Screws or Bolts | M-110 | No | 3.5
111 | Rubble - 6" - 9" | M-111 | Cube | 9000
112 | Salt | M-112 | Lbs | 10
113 | Sand | M-113 | Cube | 18000
114 | Sand Papers | M-114 | No | 250
115 | Slaked Lime | M-115 | Lbs | 275
116 | Soldering Lead | M-116 | Lbs | 13.75
117 | Solvent Cement | M-117 | Grms | 1.4
118 | Spur Stone | M-118 | No | 15
119 | Tarnap | M-119 | Gal | 450
120 | Tee - 1 " Dia | M-120 | No | 31.25
121 | Tee - 1 1/2 " Dia | M-121 | No | 102
122 | Tee - 1/2 " Dia | M-122 | No | 15.5
123 | Tee - 2 " Dia | M-123 | No | 165.5
124 | Tee - 2 1/2" Dia | M-124 | No | 526
125 | Tee - 3 " Dia | M-125 | No | 875
126 | Tee - 3/4 " Dia | M-126 | No | 21.5
127 | Tee - Dia 1 1/4 " | M-127 | No | 63.5
128 | Tee Hinges | M-128 | Pair | 165
129 | Tiles Pressed - 12" X 12" | M-129 | No | 180
130 | Tiles Pressed - 8" X 8" | M-130 | No | 125
131 | Tiles Terrazzo - 6" X 6" | M-131 | No | 100
132 | Tiles Terrazzo - 12" X 12" | M-132 | No | 150
133 | Timber Beading - 1/2" X 1/2" | M-133 | L.ft | 1.5
134 | Timber Beadings - 1 1/2"X1/2" (Halmilla) | M-134 | L.ft | 12
135 | Timber Ceiling Plank - 6"x3/4" (Lunumidella) | M-135 | Sq.ft | 28
136 | Timber Class I | M-136 | Cu.ft | 1200
137 | Timber Class I - 3" x 1'1/2" | M-137 | L.ft | 45
138 | Timber Class I - 4"X3" | M-138 | Cu.ft | 1300
139 | Timber Class I Planks - 1 1/2" | M-139 | Sq.ft | 140
139a | Timber Class I Planks - 1" | M-139a | Sq.ft | 110
140 | Timber Class II | M-140 | Cu.ft | 750
141 | Timber Class II - 1" Thick | M-141 | Sq.ft | 65
142 | Timber Class II - 2" x 1" | M-142 | L.ft | 12
143 | Timber Class II - 2" x 2" | M-143 | L.ft | 22
144 | Timber class II - 4"X 2" | M-144 | L.ft | 65
145 | Timber Cove Molding - 2"X2" (Halmilla) | M-145 | Sq.ft | 35
146 | Timber ceiling Joists - 4" x 2" | M-146 | L.ft | 65
147 | Timber Planks - 1" (Valance board) | M-147 | Sq.ft | 65
148 | Timber Purlins | M-148 | L.ft | 100
149 | Timber Reepers - 2"X1" | M-149 | L.ft | 12
150 | Timber Strips - 2" X 1/4" | M-150 | L.ft | 5
151 | Timber Wedges | M-151 | No | 5
152 | Tor Steel Rods including transport to site | M-152 | Kg. | 68
153 | Tower / Skeleton Brass Bolts | M-153 | No | 145
154 | Varnish | M-154 | Ltr | 355
155 | Wall Tiles Glazed 6" x 6" | M-155 | No | 75
156 | Wall Tiles Glazed 8" x 12" | M-156 | No | 100
157 | Water | M-157 | Gal | 0.3
158 | Wax Polish | M-158 | Lbs | 150
159 | White Cement/ tile grout | M-159 | Lbs | 17.5
160 | Wire Brush | M-160 | No | 65
161 | Wire Nails | M-161 | Lbs | 50
162 | Wire Nails 2" Long | M-162 | Lbs | 25
163 | Wire Nails 6" Long | M-163 | Lbs | 25
164 | Wirecut Bricks | M-164 | No | 8.75
165 | Wood Preservative | M-165 | Gal | 450
166 | Yellow Ochre | M-166 | Lbs | 15

## Activity
Activity
1 | Site Preparation & Excavation
2 | Earth work support and Filling
3 | Anti Termite Treatment & DPC
4 | Random Rubble Masonry Work
5 | Concrete Work
6 | Formwork | Note
7 | Reinforcement | Rate Break Downs of all trades are according to the Building Schedule of Rates of the Department of Buildings except the Rate Break Downs of Concrete Works
8 | Block Work
9 | Brick Work
10 | Roof
11 | Doors and Windows
12 | Plumbing & Drainage
13 | Plastering
14 | Tiling
15 | Ceiling
16 | Painting

## 01
01. Site Preparation & Excavation
| A. | Site Preparation
| B. | Excavation
Site Preparation
01.A. 01 |  | Clearing site and grubbing up all small trees not exceeding 500mm girth and including bushes, scrubs, undergrowth hedges etc.
|  |  |  | Analysis for | 1 | Sqr
| No. | Item Description | Item Ref | Unit | Quantity | Rate | Amount
| 1 | U / SK Labourer | L-007 | Day | 0.75 | 2300 | 1725
| 1.01 | Allow 2.5% of Items ( 1.01 ) for Tools |  |  |  |  | 43.125
|  |  | Total for | 1 | Sqr |  | 1768.125
|  |  | Rate for 1 | Sqrs |  |  | 1768.125
|  |  | Rate(Say) |  |  | 1Sqr | 1768.125
|  |  | Rate(Say) |  |  | 1ft2 | 17.6812
|  |  | Rate(Say) |  |  | 1m2 | 190.2502
01.A.02 |  | Cutting turf Sods, loading to hand carts and transporting up to 30 Yards, laying and watering for 30 days(Royalty for Turf, pegging, transporting beyond 30yds paid separately)
|  |  |  | Analysis for | 1 | Sqr
| No | Item Description | Item Ref | Unit | Quantity | Rate | Amount
| 1.01 | U / SK Labourer - cutting turf sods, loading & unloading | L-007 | Day | 2.5 | 2300 | 5750
| 1.02 | U / SK Labourer - laying turf sods | L-007 | Day | 0.5 | 2300 | 1150
| 1.03 | U / SK Labourer - watering | L-007 | Day | 1.5 | 2300 | 3450
| 1.04 | Water | M-157 | Gal | 60 | 0.3 | 18
|  |  | Total for | 1 | Sqr |  | 10368
|  |  | Rate for 1 | Sqr |  |  | 10368
|  |  | Rate(Say) |  |  | 1Sqr | 10368
|  |  | Rate(Say) |  |  | 1ft2 | 103.68
|  |  | Rate(Say) |  |  | 1m2 | 1115.5968
01.A.03 |  | Removing top soil to a Depth not Exceeding 6" & Depositing as Directed within Site
|  |  |  | Analysis for | 10 | Sqrs
| No. | Item Description | Item Ref | Unit | Quantity | Rate | Amount
| 1 | U / SK Labourer | L-007 | Day | 10 | 2300 | 23000
| 1.01 | Allow 2.5% of Items ( 1.01 ) for Tools |  |  |  |  | 575
|  |  | Total for | 10 | Sqrs |  | 23575
|  |  | Rate for 1 | Sqrs |  |  | 2357.5
|  |  | Rate(Say) |  |  | 1Sqr | 2357.5
|  |  | Rate(Say) |  |  | 1ft2 | 23.575
|  |  | Rate(Say) |  |  | 1m2 | 253.667
Excavation
01.B.01 |  | Excavation over site to reduce level, in any material except rock requiring blasting including depositing and levelling as directed upto a distance not exceeding 30' 0 "
|  |  |  | Analysis for | 1 | Cube
| No. | Item Description | Item Ref | Unit | Quantity | Rate | Amount
| 1 | U / SK Labourer | L-007 | Day | 1.625 | 2300 | 3737.5
| 1.02 | Allow 2.5% of Items ( 1.01 ) for Tools |  |  |  |  | 93.4375
|  |  | Total for | 1 | Cube |  | 3737.5
|  |  | Rate for 1 | Cube |  |  | 3737.5
|  |  | Rate(Say) |  |  | 1Cube | 3737.5
|  |  | Rate(Say) |  |  | 1ft3 | 37.375
|  |  | Rate(Say) |  |  | 1m3 | 1321
01.B.02 |  | Excavation in trenches for walls/ column pits in sort/loose soil from 0' 0" to 5' 0" deep and depositing excavated material to a distance not exceeding 30' 0" (Earth work support to be paid Separately where necessary)
|  |  |  | Analysis for | 1 | Cube
| No | Item Description | Item Ref | Unit | Quantity | Rate | Amount
| 1 | U / SK Labourer | L-007 | Day | 1 | 2300 | 2300
| 1.02 | Allow 2.5% of Items ( 1.01 ) for Tools |  |  |  |  | 57.5
|  |  | Total for | 1 | Cube |  | 2300
|  |  | Rate for 1 | Cube |  |  | 2300
|  |  | Rate(Say) |  |  | 1Cube | 2300
|  |  | Rate(Say) |  |  | 1ft3 | 23
|  |  | Rate(Say) |  |  | 1m3 | 813
01.B.03 |  | Excavation in trenches for walls column pits in ordinary soil from 0' 0" to 5' 0" deep and depositing excavated material not exceeding 30' 0"
|  |  |  | Analysis for | 1 | Cube
| No | Item Description | Item Ref | Unit | Quantity | Rate | Amount
| 1 | U / SK Labourer | L-007 | Day | 2.25 | 2300 | 5175
| 1.02 | Allow 2.5% of Items ( 1.01 ) for Tools |  |  |  |  | 129.375
|  |  | Total for | 1 | Cube |  | 5304.375
|  |  | Rate for 1 | Cube |  |  | 5304.375
|  |  | Rate(Say) |  |  | 1Cube | 5304.375
|  |  | Rate(Say) |  |  | 1ft3 | 53.0438
|  |  | Rate(Say) |  |  | 1m3 | 1874
01.B.04 |  | Excavation in trenches for walls / column pits in hard/dense soil up to a depth of 5' 0" and depositing excavated material to distance not exceeding 30' 0"
|  |  |  | Analysis for | 1 | Cube
| No | Item Description | Item Ref | Unit | Quantity | Rate | Amount
| 1 | U / SK Labourer | L-007 | Day | 3.5 | 2300 | 8050
| 1.02 | Allow 2.5% of Items ( 1.01 ) for Tools |  |  |  |  | 201.25
|  |  | Total for | 1 | Cube |  | 8251.25
|  |  | Rate for 1 | Cube |  |  | 8251.25
|  |  | Rate(Say) |  |  | 1Cube | 8251.25
|  |  | Rate(Say) |  |  | 1ft3 | 82.5125
|  |  | Rate(Say) |  |  | 1m3 | 2916
01.B.05 |  | Excavation in trenches for walls column pits in mud/wet soil upto the depth of 5' 0" and depositing excavated material not exceeding 30' 0"
|  |  |  | Analysis for | 1 | Cube
| No | Item Description | Item Ref | Unit | Quantity | Rate | Amount
| 1 | U / SK Labourer | L-007 | Day | 3 | 2300 | 6900
| 1.02 | Allow 2.5% of Items ( 1.01 ) for Tools |  |  |  |  | 172.5
|  |  | Total for | 1 | Cube |  | 6900
|  |  | Rate for 1 | Cube |  |  | 6900
|  |  | Rate(Say) |  |  | 1Cube | 6900
|  |  | Rate(Say) |  |  | 1ft3 | 69
|  |  | Rate(Say) |  |  | 1m3 | 2438
01.B.06 |  | Excavation in trenches for walls column pits in soft disintegrated rock (not requiring blasting)upto depth of 5' 0" and depositing excavated material to a distance not exceeding 30' 0"
|  |  |  | Analysis for | 1 | Cube
| No | Item Description | Item Ref | Unit | Quantity | Rate | Amount
| 1 | U / SK Labourer | L-007 | Day | 2.5 | 2300 | 5750
| 1.02 | Allow 2.5% of Items ( 1.01 ) for Tools |  |  |  |  | 143.75
|  |  | Total for | 1 | Cube |  | 5893.75
|  |  | Rate for 1 | Cube |  |  | 5893.75
|  |  | Rate(Say) |  |  | 1Cube | 5893.75
|  |  | Rate(Say) |  |  | 1ft3 | 58.9375
|  |  | Rate(Say) |  |  | 1m3 | 2082.5972
01.B.07 |  | Excavation in trenches for walls column pits in Hard rock requiring Blasting upto depth of 5' 0" and depositing excavated material to a distance not exceeding 30' 0"
|  |  |  | Analysis for | 1 | Cube
| No | Item Description | Item Ref | Unit | Quantity | Rate | Amount
| 1 | Blasting Powder | M-007 | Lbs | 0.75 | 200 | 150
| 1.01 | Fuse wire | M-051 | L.ft | 10 | 10 | 100
| 1.02 | Jumper Steel | M-062 | Lbs | 1 | 65 | 65
| 1.03 | Allow 20% of Items ( 1, 1.01, 1.02 ) for Steel Fuel and Forge |  |  |  |  | 63
| 1.04 | SK Labour | L-003 | Day | 1 | 3500 | 3500
| 1.05 | U / SK Labourer | L-007 | Day | 2 | 2300 | 4600
|  |  | Total for | 1 | Cube |  | 8478
|  |  | Rate for 1 | Cube |  |  | 8478
|  |  | Rate(Say) |  |  | 1Cube | 8478
|  |  | Rate(Say) |  |  | 1ft3 | 84.78
|  |  | Rate(Say) |  |  | 1m3 | 2996
01.B.08 |  | Benching rock in foundation in 3"-6" Steps (Blasting Prohibited)
|  |  |  | Analysis for | 10 | Sq.ft
| No | Item Description | Item Ref | Unit | Quantity | Rate | Amount
| 1 | SK Labour | L-003 | Day | 1.5 | 3500 | 5250
| 1.01 | Allow 25% of Items ( 1 ) for Steel, fuel & forge |  |  |  |  | 1312.5
| 1.02 | U / SK Labourer | L-007 | Day | 0.5 | 2300 | 1150
|  |  | Total for | 10 | Sq.ft |  | 7712.5
|  |  | Rate for 1 | Sq.ft |  |  | 771.25
|  |  | Rate(Say) |  |  | 1 Sq.ft | 771.25
|  |  | Rate(Say) |  |  | 1m2 | 8298.65
01.B.09 |  | Rock Requiring Blasting
|  |  |  | Analysis for | 1 | Cube
| No | Item Description | Item Ref | Unit | Quantity | Rate | Amount
| 1.01 | Labour Skilled | L-003 | Day | 3 | 3500 | 10500
| 1.03 | Allow 2.5% of Items ( 1.01, 1.02 ) for Tools |  |  |  |  | 262.5
| 1.04 | Fuel Forge etc. | M-050 | Ltr | 0.25 | 100 | 25
| 1.05 | Blasting powder | M-007 | lbs | 0.68 | 200 | 136
| 1.06 | Fuse wire | M-051 | L.ft | 3.05 | 10 | 30.5
| 1.07 | Steel Jumper | M-062 | lbs | 0.45 | 46 | 20.7
|  |  | Total for | 1 | Cube |  | 10974.7
|  |  | Rate for 1 | Cube |  |  | 10974.7
|  |  | Rate(Say) |  |  | 1Cube | 10974.7
|  |  | Rate(Say) |  |  | 1ft3 | 109.747
|  |  | Rate(Say) |  |  | 1m3 | 3878

## 02
02. Filling and Earth Work Support
| A. | Filling
| B. | Earthwork Support
Backfilling
02.A.01 |  | Backfilling to trenches with selected earth available at site.
|  |  |  | Analysis for | 1 | Cube
| No | Item Description | Item Ref | Unit | Quantity | Rate | Amount
| 1 | U / SK Labourer | L-007 | Day | 1 | 2300 | 2300
| 1.02 | Allow 2.5% of Items ( 1 ) for Tools |  |  |  |  | 57.5
|  |  | Total for | 1 | Cube |  | 2357.5
|  |  | Rate for 1 | Cube |  |  | 2357.5
|  |  | Rate(Say) |  |  | 1Cube | 2357.5
|  |  | Rate(Say) |  |  | 1 ft3 | 23.575
|  |  | Rate(Say) |  |  | 1m3 | 833
02.A.02 |  | Backfilling to trenches with Imported Material
|  |  |  | Analysis for | 1 | Cube
| No | Item Description | Item Ref | Unit | Quantity | Rate | Amount
| 1 | Earth Delivered at Site | M-042 | Cube | 1 | 5000 | 5000
| 1.01 | Allow 15% of Items ( 1 ) for Compacting |  |  |  |  | 750
| 1.02 | U / SK Labourer | L-007 | Day | 1.25 | 2300 | 2875
|  |  | Total for | 1 | Cube |  | 8625
|  |  | Rate for 1 | Cube |  |  | 8625
|  |  | Rate(Say) |  |  | 1Cube | 8625
|  |  | Rate(Say) |  |  | 1 ft3 | 86.25
|  |  | Rate(Say) |  |  | 1m3 | 3048
02.A.03 |  | Filling under floors including levelling, watering & compacting in 3" layers with available and selected earth at site
|  |  |  | Analysis for | 1 | Cube
| No | Item Description | Item Ref | Unit | Quantity | Rate | Amount
| 1.02 | U / SK Labourer | L-007 | Day | 2 | 2300 | 4600
| 1.02 | Allow 2.5% of Items ( 1 ) for Tools |  |  |  |  | 115
|  |  | Total for | 1 | Cube |  | 4715
|  |  | Rate for 1 | Cube |  |  | 4715
|  |  | Rate(Say) |  |  | 1Cube | 4715
|  |  | Rate(Say) |  |  | 1 ft3 | 47.15
|  |  | Rate(Say) |  |  | 1m3 | 1666
02.A.04 |  | Filling under floors including levelling, watering & compacting in 3" layers with imported selected earth
|  |  |  | Analysis for | 1 | Cube
| No | Item Description | Item Ref | Unit | Quantity | Rate | Amount
| 1.02 | Earth Delivered at Site | M-042 | Cu | 1 | 5000 | 5000
| 1.03 | Allow 15% of Items ( 1.02 ) for Compaction |  |  |  |  | 750
| 1.04 | U / SK Labourer | L-007 | Day | 2 | 2300 | 4600
| 1.02 | Allow 2.5% of Items ( 1 ) for Tools |  |  |  |  | 125
|  |  | Total for | 1 | Cube |  | 10475
|  |  | Rate for 1 | Cube |  |  | 10475
|  |  | Rate(Say) |  |  | 1Cube | 10475
|  |  | Rate(Say) |  |  | 1 ft3 | 104.75
|  |  | Rate(Say) |  |  | 1m3 | 3701.4134
|  |  | Rate(Say),with compaction |  |  | 1m3 | 4811.8375
02.A.05 |  | Filling under floors including levelling, watering & compacting in 3" layers with imported gravel
|  |  |  | Analysis for | 1 | Cube
| No | Item Description | Item Ref | Unit | Quantity | Rate | Amount
| 1.02 | Gravel Delivered at Site | M-053 | Cube | 1 | 2000 | 2000
| 1.03 | Allow 15% of Items ( 1.02 ) for Compaction & wastage |  |  |  |  | 300
| 1.04 | U / SK Labourer | L-007 | Day | 2 | 2300 | 4600
| 1.02 | Allow 2.5% of Items ( 1 ) for Tools |  |  |  |  | 50
|  |  | Total for | 1 | Cube |  | 6950
|  |  | Rate for 1 | Cube |  |  | 6950
|  |  | Rate(Say) |  |  | 1Cube | 6950
|  |  | Rate(Say) |  |  | 1 ft3 | 69.5
|  |  | Rate(Say) |  |  | 1m3 | 2455.8304
|  |  | Rate(Say),with compaction |  |  | 1m3 | 3192.5795
02.A.06 |  | Approved Soil Spread & Compacted in 150 to 225 mm Thick Layers Using Machine Rammer at Narrow Places (Loose Volume)
|  |  | Analysis for | 7 | Cu.m
| No | Item Description | Item Ref | Unit | Quantity | Rate | Amount
| 1.01 | Labour Unskilled (U/SK) | L-007 | Day | 1 | 2300 | 2300
| 1.02 | Allow 2.5% of Items ( 1.01 ) for Tools |  |  |  |  | 57.5
| 1.04 | Vibrating rammer (60kg)(Less Operator) | P-003 | Day | 0.5 | 3000 | 1500
|  |  | Total for | 7 | Cu.m |  | 3857.5
|  |  | Rate for 1 | 1 | Cu.m |  | 551.0714
|  |  | Rate(Say) |  |  | 1m3 | 551.0714
|  |  | Rate(Say) |  |  | Cube | 1559.5321
|  |  | Rate(Say) |  |  | 1 ft3 | 15.5953
Earth Work Support
02.B.01 |  | Earth Work Support (Open Planking) in trenches up to a depth of 5' 0"
|  |  |  | Analysis for | 1.5 | Sqr
| No | Item Description | Item Ref | Unit | Quantity | Rate | Amount
| 1.01 | Class II Timber (17.5 ft3 for 4 uses) | M-140 | Cu.ft | 4.375 | 750 | 3281.25
| 1.02 | Carpenter | L-008 | Day | 1 | 3500 | 3500
| 1.03 | U / SK Labourer | L-007 | Day | 3 | 2300 | 6900
|  |  | Total for | 1.5 | Sqr |  | 13681.25
|  |  | Rate for 1 | Sqr |  |  | 9120.8333
|  |  | Rate(Say) |  |  | 1 Sqr | 9120.8333
|  |  | Rate(Say) |  |  | 1m2 | 981.4017
02.B.02 |  | Earth Work Support (Close Planking) in trenches up to a depth of 5' 0"
|  |  |  | Analysis for | 1.5 | Sqrs
| No | Item Description | Item Ref | Unit | Quantity | Rate | Amount
| 1.01 | Class II Timber (30 ft3 for 4 uses) | M-140 | Cu.ft | 7.5 | 750 | 5625
| 1.02 | Carpenter | L-008 | Day | 2 | 3500 | 7000
| 1.03 | U / SK Labourer | L-007 | Day | 6 | 2300 | 13800
|  |  | Total for | 1.5 | Sqrs |  | 26425
|  |  | Rate for 1 | Sqrs |  |  | 17616.6667
|  |  | Rate(Say) |  |  | 1 Sqr | 17616.6667
|  |  | Rate(Say) |  |  | 1m2 | 1895.5533
02.B.03 |  | Earth Work Support (Close Planking) in deep excavation in trenches up to 15 ft 0" depth
|  |  |  | Analysis for | 4.5 | Sqr
| No | Item Description | Item Ref | Unit | Quantity | Rate | Amount
| 1.01 | Class II Timber (100 ft3 for 4 uses) | M-140 | Cu.ft | 25 | 750 | 18750
| 1.02 | Carpenter | L-008 | Day | 8 | 3500 | 28000
| 1.03 | U / SK Labourer | L-007 | Day | 20 | 2300 | 46000
|  |  | Total for | 4.5 | Sqr |  | 92750
|  |  | Rate for 1 | Sqr |  |  | 20611.1111
|  |  | Rate(Say) |  |  | 1Sqr | 20611.1111
|  |  | Rate(Say) |  |  | 1ft2 | 206.1111
|  |  | Rate(Say) |  |  | 1m2 | 2217.7556

## 03
03. Anti termite Treatment & DPC
| A. | Anti Termite Treatment
| B. | DPC
Anti Termite Treatment
03.A.01 |  | Anti-Termite treatment on excavated foundation and compacted soil under floors.
|  |  |  | Analysis for | 1 | Sqr
| No | Item Description | Item Ref | Unit | Quantity | Rate | Amount
| 1 | D. D. T. Powder | M-038 | Lbs | 16 | 25 | 400
| 1.01 | Water | M-157 | Gal | 20 | 0.3 | 6
| 1.02 | U / SK Labourer | L-007 | Day | 0.5 | 2300 | 1150
|  |  | Total for | 1 | Sqr |  | 1556
|  |  | Rate for 1 | Sqr |  |  | 1556
|  |  | Rate(Say) |  |  | 1Sqr | 1556
|  |  | Rate(Say) |  |  | 1ft2 | 15.56
|  |  | Rate(Say) |  |  | 1m2 | 167.4256
DPC
03.B.01 |  | 3/4" thick DPC in cement sand 1:2 finished with 2 coats hot tar and blinded with sand.
|  |  |  | Analysis for | 1 | Sqr
| No | Item Description | Item Ref | Unit | Quantity | Rate | Amount
| 1.01 | Cement | M-026 | Bag | 2.25 | 2400 | 5400
| 1.02 | Sand | M-113 | Cube | 0.11 | 18000 | 1980
| 1.03 | Bitumen | M-006 | Gal | 1.5 | 80 | 120
| 1.04 | Fire Wood | M-046 | Lbs | 10 | 250 | 2500
| 1.05 | Water | M-157 | Gal | 10 | 0.3 | 3
| 1.06 | Mason | L-009 | Day | 1.25 | 3500 | 4375
| 1.07 | U / SK Labourer | L-007 | Day | 2.5 | 2300 | 5750
|  |  | Total for | 1 | Sqr |  | 20128
|  |  | Rate for 1 | Sqr |  |  | 20128
|  |  | Rate(Say) |  |  | 1Sqr | 20128
|  |  | Rate(Say) |  |  | 1ft2 | 201.28
|  |  | Rate(Say) |  |  | 1m2 | 2165.7728

## 04
04. Random Rubble Masonry Work
04.01 |  | Random Rubble Masonry in cement mortar 1:5 in foundation
|  |  |  | Analysis for | 1 | Cube
| No | Item Description | Item Ref | Unit | Quantity | Rate | Amount
| 1.01 | 6" - 9" Rubble | M-111 | Cube | 1.3 | 9000 | 11700
| 1.02 | Cement | M-026 | Bag | 5 | 2400 | 12000
| 1.03 | Sand | M-113 | Cube | 0.3 | 18000 | 5400
| 1.04 | Water | M-157 | Gal | 100 | 0.3 | 30
| 1.05 | Mason | L-009 | Day | 4 | 3500 | 14000
| 1.06 | U / SK Labourer | L-007 | Day | 6 | 2300 | 13800
|  |  | Total for | 1 | Cube |  | 56930
|  |  | Rate for 1 | Cube |  |  | 56930
|  |  | Rate(Say) |  |  | 1Cube | 56930
|  |  | Rate(Say) |  |  | 1ft3 | 569.3
|  |  | Rate(Say) |  |  | 1m3 | 20116.6078
04.02 |  | Random Rubble Masonry in cement mortar 1:5 in Superstructure
|  |  |  | Analysis for | 1 | Cube
| No | Item Description | Item Ref | Unit | Quantity | Rate | Amount
| 1.01 | 6" - 9" Rubble | M-111 | Cu | 1.3 | 9000 | 11700
| 1.02 | Cement | M-026 | Bag | 5 | 2400 | 12000
| 1.03 | Sand | M-113 | Cu | 0.3 | 18000 | 5400
| 1.04 | Water | M-157 | Gal | 100 | 0.3 | 30
| 1.05 | Mason | L-009 | Day | 4.5 | 3500 | 15750
| 1.06 | U / SK Labourer | L-007 | Day | 7 | 2300 | 16100
| 1.07 | Allow 3% of Items ( 1.05, 1.06 ) for Scaffolding | - | - | - | - | 955.5
|  |  | Total for | 1 | Cube |  | 61935.5
|  |  | Rate for 1 | Cube |  |  | 61935.5
|  |  | Rate(Say) |  |  | 1Cube | 61936
|  |  | Rate(Say) |  |  | 1ft3 | 619.36
|  |  | Rate(Say) |  |  | 1m3 | 21885.5124

## 05
05. Concrete Work
| A. | Mixing Concrete
| B. | Screed
| C. | Mass Concrete
| D. | Column
| E. | Beam
| F. | Slab
| G. | Lintol
Mixing Concrete
05.A.01 |  | Mixing Concrete 1:1-1/2:3(3/4")
|  |  |  | Analysis for | 1 | Cube
| No. | Item Description | Item Ref | Unit | Quantity | Rate | Amount
| 1.01 | Cement | M-026 | Bag | 23 | 2400 | 55200
| 1.02 | Sand | M-113 | Cube | 0.42 | 18000 | 7560
| 1.03 | 3/4 " Metal | M-066 | Cube | 0.82 | 15000 | 12300
| 1.04 | Hire of Mixer | P-001 | Day | 0.333 | 5000 | 1665
| 1.05 | Water | M-157 | Gal | 150 | 0.3 | 45
| 1.06 | SK Labour | L-003 | Day | 0.333 | 3500 | 1165.5
| 1.07 | U / SK Labourer | L-007 | Day | 2 | 2300 | 4600
|  |  | Total for | 1 | Cube |  | 82535.5
|  |  | Rate for 1 | Cube |  |  | 82535.5
|  |  | Rate(Say) |  |  | 1Cube | 82540
|  |  | Rate(Say) |  |  | 1m3 | 29166.0777
05.A.02 |  | Mixing Concrete 1:3:6(1 1/2")
|  |  |  | Analysis for | 1 | Cube
| No | Item Description | Item Ref | Unit | Quantity | Rate | Amount
| 1.01 | Cement | M-026 | Bag | 13 | 2400 | 31200
| 1.02 | Sand | M-113 | Cube | 0.53 | 18000 | 9540
| 1.03 | 1 1/2 " Metal | M-065 | Cube | 0.92 | 9000 | 8280
| 1.04 | Hire of Mixer | P-001 | Day | 0.333 | 5000 | 1665
| 1.05 | Water | M-157 | Gal | 110 | 0.3 | 33
| 1.06 | SK Labour | L-003 | Day | 0.333 | 3500 | 1165.5
| 1.07 | U / SK Labourer | L-007 | Day | 2 | 2300 | 4600
|  |  | Total for | 1 | Cube |  | 56483.5
|  |  | Rate for 1 | Cube |  |  | 56483.5
|  |  | Rate(Say) |  |  | 1Cube | 56480
|  |  | Rate(Say) |  |  | 1m3 | 19957.5972
05.A.03 |  | Mixing Concrete 1:2 1/2 :5 (1")
|  |  |  | Analysis for | 1 | Cube
| No | Item Description | Item Ref | Unit | Quantity | Rate | Amount
| 1.01 | Cement | M-026 | Bag | 14 | 2400 | 33600
| 1.02 | Sand | M-113 | Cube | 0.6 | 18000 | 10800
| 1.03 | 1 " Metal | M-064 | Cube | 0.9 | 12000 | 10800
| 1.04 | Hire of Mixer | P-001 | Day | 0.333 | 5000 | 1665
| 1.05 | Water | M-157 | Gal | 100 | 0.3 | 30
| 1.06 | SK Labour | L-003 | Day | 0.333 | 3500 | 1165.5
| 1.07 | U / SK Labourer | L-007 | Day | 2 | 2300 | 4600
|  |  | Total for | 1 | Cube |  | 62660.5
|  |  | Rate for 1 | Cube |  |  | 62660.5
|  |  | Rate(Say) |  |  | 1Cube | 62660
|  |  | Rate(Say) |  |  | 1m3 | 22141.3428
05.A.04 |  | Mixing Concrete 1:2:4(3/4")
|  |  |  | Analysis for | 1 | Cube
| No | Item Description | Item Ref | Unit | Quantity | Rate | Amount
| 1.01 | Cement | M-026 | Bag | 18 | 2200 | 39600
| 1.02 | Sand | M-113 | Cube | 0.5 | 23000 | 11500 |  |  | 26.6667
| 1.03 | 3/4 " Metal | M-066 | Cube | 0.88 | 12000 | 10560
| 1.04 | Hire of Mixer | P-001 | Day | 0.333 | 5000 | 1665
| 1.05 | Water | M-157 | Gal | 120 | 0.3 | 36
| 1.06 | SK Labour | L-003 | Day | 0.333 | 3500 | 1165.5
| 1.07 | U / SK Labourer | L-007 | Day | 2 | 2500 | 5000
|  |  | Total for | 1 | Cube |  | 69526.5
|  |  | Rate for 1 | Cube |  |  | 69526.5
|  |  | Rate(Say) |  |  | 1Cube | 69530
|  |  | Rate(Say) |  |  | 1m3 | 24568.9046 |  | 31939.576
05.A.05 |  | Mixing Concrete 1:1:2(3/4")
|  |  |  | Analysis for | 1 | Cube
| No | Item Description | Item Ref | Unit | Quantity | Rate | Amount
| 1.01 | Cement | M-026 | Bag | 31 | 2400 | 74400
| 1.02 | Sand | M-113 | Cube | 0.44 | 18000 | 7920
| 1.03 | 3/4 " Metal | M-066 | Cube | 0.96 | 15000 | 14400
| 1.04 | Hire of Mixer | P-001 | Day | 0.333 | 5000 | 1665
| 1.05 | Water | M-157 | Gal | 200 | 0.3 | 60
| 1.06 | SK Labour | L-003 | Day | 0.333 | 3500 | 1165.5
| 1.07 | U / SK Labourer | L-007 | Day | 2 | 2300 | 4600
|  |  | Total for | 1 | Cube |  | 104210.5
|  |  | Rate for 1 | Cube |  |  | 104210.5
|  |  | Rate(Say) |  |  | 1Cube | 104210
|  |  | Rate(Say) |  |  | 1m3 | 36823.3216
Screed Concrete
05.B.01 |  | 2" thick Cement Concrete screed 1:3:6 (1 1/2) in foundation at depth not exceed in 5' 0"
|  |  |  | Analysis for | 1 | Sqr
| No | Item Description | Item Ref | Unit | Quantity | Rate | Amount
| 1.01 | Mixing Concrete 1:3:6(1 1/2") | 05.A.02 | Cube | 0.1667 | 56480 | 9415.216
| 1.02 | SK Labour | L-003 | Day | 0.125 | 3500 | 437.5
| 1.03 | U / SK Labourer | L-007 | Day | 0.5 | 2300 | 1150
|  |  | Total for | 1 | Sqr |  | 11002.716
|  |  | Rate for 1 | Sqr |  |  | 11002.716
|  |  | Rate(Say) |  |  | 1 Sqr | 11000
|  |  | Rate(Say) |  |  | 1ft2 | 110
|  |  | Rate(Say) |  |  | 1m2 | 1183.6
05.B.02 |  | 3" Thick cement concrete 1:3:6(1-1/2") screed in foundation at depths not exceeding 5' 0"
|  |  |  | Analysis for | 1 | Sqr
| No | Item Description | Item Ref | Unit | Quantity | Rate | Amount
| 1.01 | Mixing Concrete 1:3:6(1 1/2") | 05.A.02 | Cube | 0.25 | 56480 | 14120
| 1.02 | SK Labour | L-003 | Day | 0.125 | 3500 | 437.5
| 1.03 | U / SK Labourer | L-007 | Day | 0.75 | 2300 | 1725
|  |  | Total for | 1 | Sqr |  | 16282.5
|  |  | Rate for 1 | Sqr |  |  | 16282.5
|  |  | Rate(Say) |  |  | 1 Sqr | 16280
|  |  | Rate(Say) |  |  | 1ft2 | 162.8
|  |  | Rate(Say) |  |  | 1m2 | 1751.728
Mass Concrete
05.C.01 |  | 6" Thick cement concrete 1:2-1/2:5(1") in floor (Mass concrete)
|  |  |  | Analysis for | 1 | Sqr
| No | Item Description | Item Ref | Unit | Quantity | Rate | Amount
| 1.01 | Mixing Concrete 1:2 1/2 : 5(1") | 05.A.03 | Cube | 0.5 | 62660 | 31330
| 1.025 | Water | M-157 | Gal | 200 | 0.3 | 60
| 1.03 | SK Labour | L-003 | Day | 0.5 | 3500 | 1750
| 1.04 | U / SK Labourer | L-007 | Day | 1.25 | 2300 | 2875
|  |  | Total for | 1 | Sqr |  | 36015
|  |  | Rate for 1 | Sqr |  |  | 36015
|  |  | Rate(Say) |  |  | 1 Sqr | 36020
|  |  | Rate(Say) |  |  | 1ft2 | 360.2
|  |  | Rate(Say) |  |  | 1m2 | 3875.752
Column Concrete
05.D.01 |  | Cement concrete 1:11/2 : 3(3/4") in 13-1/2" X 13-1/2" columns in ground floor.
|  |  |  | Analysis for | 0.51 | Cube
| No | Item Description | Item Ref | Unit | Quantity | Rate | Amount
| 1.01 | Mixed Concrete 1:1 1/2 : 3 (3/4") | 05.A.01 | Cube | 0.51 | 82540 | 42095.4
|  | Allow 5% of Items ( 1.01 ) for Wastage |  |  |  |  | 2104.77
| 1.025 | Hire of Vibrator | P-002 | Day | 0.5 | 2500 | 1250
| 1.03 | Mason | L-009 | Day | 0.5 | 3500 | 1750
| 1.04 | U / SK Labourer | L-007 | Day | 1.5 | 2300 | 3450
| 1.05 | SK Labourer (Vibrator) | L-004 | Day | 0.5 | 2500 | 1250
| 1.06 | Jute Hessian | M-063 | Sq.ft | 45 | 3.5 | 157.5
| 1.07 | Water | M-157 | Gal | 100 | 0.3 | 30
| 1.08 | U / SK Labourer (curing) | L-007 | Day | 0.5 | 2300 | 1150
|  |  | Total for | 0.51 | Cube |  | 53237.67
|  |  | Rate for 1 | Cube |  |  | 104387.5882 | 40 L.ft | 53237.67
|  |  | Rate(Say) |  |  | 1Cube | 104388 | 1 L.ft | 1330.9417
|  |  | Rate(Say) |  |  | 1m3 | 36886.2191 | 1 m | 4365.4889
|  |  | Ground floor - First Floor |  |  | 1m3 | 36886.2191 | 1 m | 4365.4889
|  |  | First Floor - Second Floor |  |  | 1m3 | 40574.841 | 1 m | 4802.0378
|  |  | Second Floor - Third Floor |  |  | 1m3 | 44632.3251 | 1 m | 5282.2416
|  |  | Third Floor - Fourth Floor |  |  | 1m3 | 49095.5576 | 1 m | 5810.4658
05.D.02 |  | Cement concrete 1:2:4(3/4") in 4-1/2" X 6" columns in ground floor.
|  |  |  | Analysis for | 240 | L.ft | or | 0.45 | Cubes
| No | Item Description | Item Ref | Unit | Quantity | Rate | Amount
| 1.01 | Mixed Concrete 1:2:4(3/4") | 05.A.04 | Cu | 0.45 | 69530 | 31288.5
|  | Allow 5% of Items ( 1.01 ) for Wastage |  |  |  |  | 1564.425
| 1.025 | Hire of Vibrator | P-002 | Day | 1 | 2500 | 2500
| 1.03 | Mason | L-009 | Day | 1 | 3500 | 3500
| 1.04 | U / SK Labourer | L-007 | Day | 3 | 2300 | 6900
| 1.05 | SK Labour (Vibrator) | L-004 | Day | 1 | 3500 | 3500
| 1.06 | Jute Hessian | M-063 | Sq.ft | 10 | 3.5 | 35
| 1.07 | Water | M-157 | Gal | 170 | 0.3 | 51
| 1.08 | U / SK Labourer (curing) | L-007 | Day | 0.5 | 2300 | 1150
|  |  | Total for | 240 | L.ft |  | 50488.925 | 0.45 Cubes | 50488.925
|  |  | Rate for 1 | L.ft |  |  | 210.3705 | 1 Cube | 112197.6111
|  |  | Rate(Say) |  |  | 1 ft | 210 | 1Cube | 112200
|  |  | Rate(Say) |  |  | 1 m | 688.8 | 1m3 | 39646.6431
|  |  | Ground floor - First Floor |  |  | 1 m | 688.8 | 1m3 | 39646.6431
|  |  | First Floor - Second Floor |  |  | 1 m | 757.68 | 1m3 | 43611.3074
|  |  | Second Floor - Third Floor |  |  | 1 m | 833.448 | 1m3 | 47972.4382
|  |  | Third Floor - Fourth Floor |  |  | 1 m | 916.7928 | 1m3 | 52769.682
05.D.03 |  | Cement concrete 1:2:4(3/4") in 6" X 6" columns in ground floor.
|  |  |  | Analysis for | 180 | L.ft | or | 0.45 | Cubes
| No | Item Description | Item Ref | Unit | Quantity | Rate | Amount
| 1.01 | Mixed Concrete 1:2:4(3/4") | 05.A.04 | Cu | 0.45 | 69530 | 31288.5
|  | Allow 5% of Items ( 1.01 ) for Wastage |  |  |  |  | 1564.425
| 1.025 | Hire of Vibrator | P-002 | Day | 1 | 2500 | 2500
| 1.03 | Mason | L-009 | Day | 1 | 3500 | 3500
| 1.04 | U / SK Labourer | L-007 | Day | 3 | 2300 | 6900
| 1.05 | SK Labourer (Vibrator) | L-004 | Day | 1 | 3500 | 3500
| 1.06 | Jute Hessian | M-063 | Sq.ft | 80 | 3.5 | 280
| 1.07 | Water | M-157 | Gal | 140 | 0.3 | 42
| 1.08 | U / SK Labourer (curing) | L-007 | Day | 0.5 | 2300 | 1150
|  |  | Total for | 180 | L.ft |  | 50724.925 | 0.45 Cubes | 50724.925
|  |  | Rate for 1 | L.ft |  |  | 281.8051 | 1 Cube | 112722.0556
|  |  | Rate(Say) |  |  | 1 ft | 280 | 1Cube | 112720
|  |  | Rate(Say) |  |  | 1 m | 918.4 | 1m3 | 39830.3887
|  |  | Ground floor - First Floor |  |  | 1 m | 918.4 | 1m3 | 39830.3887
|  |  | First Floor - Second Floor |  |  | 1 m | 1010.24 | 1m3 | 43813.4276
|  |  | Second Floor - Third Floor |  |  | 1 m | 1111.264 | 1m3 | 48194.7703
|  |  | Third Floor - Fourth Floor |  |  | 1 m | 1222.3904 | 1m3 | 53014.2473
05.D.04 |  | Cement concrete 1:2:4(3/4") in 9" X 9" columns in ground floor.
|  |  |  | Analysis for | 80 | L.ft | or | 0.45 | Cubes
| No | Item Description | Item Ref | Unit | Quantity | Rate | Amount
| 1.01 | Mixed Concrete 1:2:4(3/4") | 05.A.04 | Cu | 0.45 | 69530 | 31288.5
|  | Allow 5% of Items ( 1.01 ) for Wastage |  |  |  |  | 1564.425
| 1.025 | Hire of Vibrator | P-002 | Day | 1 | 2500 | 2500
| 1.03 | Mason | L-009 | Day | 1 | 3800 | 3800
| 1.04 | U / SK Labourer | L-007 | Day | 3 | 2800 | 8400
| 1.05 | SK Labourer (Vibrator) | L-004 | Day | 1 | 3800 | 3800
| 1.06 | Jute Hessian | M-063 | Sq.ft | 60 | 3.5 | 210
| 1.07 | Water | M-157 | Gal | 100 | 0.3 | 30
| 1.08 | U / SK Labourer (curing) | L-007 | Day | 0.5 | 2800 | 1400
|  |  | Total for | 80 | L.ft |  | 52992.925 | 0.45 Cubes | 52992.925
|  |  | Rate for 1 | L.ft |  |  | 662.4116 | 1 Cube | 117762.0556
|  |  | Rate(Say) |  |  | 1 ft | 660 | 1Cube | 117760
|  |  | Rate(Say) |  |  | 1 m | 2164.8 | 1m3 | 41611.3074 |  | 56175.265
|  |  | Ground floor - First Floor |  |  | 1 m | 2164.8 | 1m3 | 41611.3074
|  |  | First Floor - Second Floor |  |  | 1 m | 2381.28 | 1m3 | 45772.4382
|  |  | Second Floor - Third Floor |  |  | 1 m | 2619.408 | 1m3 | 50349.682
|  |  | Third Floor - Fourth Floor |  |  | 1 m | 2881.3488 | 1m3 | 55384.6502
05.D.05 |  | Cement concrete 1:2:4(3/4") in 12" X 12" columns in ground floor.
|  |  |  | Analysis for | 50 | L.ft | or | 0.5 | Cubes
| No | Item Description | Item Ref | Unit | Quantity | Rate | Amount
| 1.01 | Mixing Concrete 1:2:4(3/4") | 05.A.04 | Cu | 0.5 | 69530 | 34765
|  | Allow 5% of Items ( 1.01 ) for Wastage |  |  |  |  | 1738.25
| 1.025 | Hire of Vibrator | P-002 | Day | 1 | 2500 | 2500
| 1.03 | Mason | L-009 | Day | 1 | 3500 | 3500
| 1.04 | U / SK Labourer | L-007 | Day | 3 | 2300 | 6900
| 1.05 | SK Labourer (Vibrator) | L-004 | Day | 1 | 3500 | 3500
| 1.06 | Jute Hessian | M-063 | Sq.ft | 40 | 3.5 | 140
| 1.07 | Water | M-157 | Gal | 100 | 0.3 | 30
| 1.08 | U / SK Labourer (curing) | L-007 | Day | 0.5 | 2300 | 1150
|  |  | Total for | 50 | L.ft |  | 54223.25 | 0.5 Cubes | 54223.25
|  |  | Rate for 1 | L.ft |  |  | 1084.465 | 1 Cube | 108446.5
|  |  | Rate(Say) |  |  | 1 ft | 1080 | 1Cube | 108450
|  |  | Rate(Say) |  |  | 1 m | 3542.4 | 1m3 | 38321.5548
|  |  | Ground floor - First Floor |  |  | 1 m | 3542.4 | 1m3 | 38321.5548
|  |  | First Floor - Second Floor |  |  | 1 m | 3896.64 | 1m3 | 42153.7102
|  |  | Second Floor - Third Floor |  |  | 1 m | 4286.304 | 1m3 | 46369.0813
|  |  | Third Floor - Fourth Floor |  |  | 1 m | 4714.9344 | 1m3 | 51005.9894
05.D.06 |  | Cement concrete 1:2:4(3/4") in 13-1/2" X 13-1/2" columns in ground floor.
|  |  |  | Analysis for | 40 | L.ft | or | 0.51 | Cubes
| No | Item Description | Item Ref | Unit | Quantity | Rate | Amount
| 1.01 | Mixing Concrete 1:2:4(3/4") | 05.A.04 | Cu | 0.51 | 69530 | 35460.3
|  | Allow 5% of Items ( 1.01 ) for Wastage |  |  |  |  | 1773.015
| 1.025 | Hire of Vibrator | P-002 | Day | 0.5 | 2500 | 1250
| 1.03 | Mason | L-009 | Day | 0.5 | 3500 | 1750
| 1.04 | U / SK Labourer | L-007 | Day | 1.5 | 2300 | 3450
| 1.05 | SK Labourer (Vibrator) | L-004 | Day | 0.5 | 3500 | 1750
| 1.06 | Jute Hessian | M-063 | Sq.ft | 45 | 3.5 | 157.5
| 1.07 | Water | M-157 | Gal | 100 | 0.3 | 30
| 1.08 | U / SK Labourer (curing) | L-007 | Day | 0.5 | 2300 | 1150
|  |  | Total for | 40 | L.ft |  | 46770.815 | 0.51 Cubes | 46770.815
|  |  | Rate for 1 | L.ft |  |  | 1169.2704 | 1 Cube | 91707.4804
|  |  | Rate(Say) |  |  | 1 ft | 1170 | 1Cube | 91710
|  |  | Rate(Say) |  |  | 1 m | 3837.6 | 1m3 | 32406.3604
|  |  | Ground floor - First Floor |  |  | 1 m | 3837.6 | 1m3 | 32406.3604
|  |  | First Floor - Second Floor |  |  | 1 m | 4221.36 | 1m3 | 35646.9965
|  |  | Second Floor - Third Floor |  |  | 1 m | 4643.496 | 1m3 | 39211.6961
|  |  | Third Floor - Fourth Floor |  |  | 1 m | 5107.8456 | 1m3 | 43132.8657
Beam Concrete
05.E.01 |  | Cement concrete 1:2:4(3/4") in 6" X 6" Beams Upto 1st floor level
|  |  |  | Analysis for | 180 | L.ft | or | 0.45 | Cubes
| No | Item Description | Item Ref | Unit | Quantity | Rate | Amount
| 1.01 | Mixing Concrete 1:2:4(3/4") | 05.A.04 | Cu | 0.45 | 69530 | 31288.5
|  | Allow 5% of Items ( 1.01 ) for Wastage |  |  |  |  | 1564.425
| 1.02 | Hire of Vibrator | P-002 | Day | 1 | 2500 | 2500
| 1.03 | Mason | L-009 | Day | 1 | 3500 | 3500
| 1.04 | U / SK Labourer | L-007 | Day | 4 | 2300 | 9200
| 1.05 | SK Labourer (Vibrator) | L-004 | Day | 1 | 3500 | 3500
| 1.06 | Jute Hessian | M-063 | Sq.ft | 90 | 3.5 | 315
| 1.07 | Water | M-157 | Gal | 180 | 0.3 | 54
| 1.08 | U / SK Labourer (curing) | L-007 | Day | 0.5 | 2300 | 1150
|  |  | Total for | 180 | L.ft |  | 53071.925 | 0.45 Cubes | 53071.925
|  |  | Rate for 1 | L.ft |  |  | 294.844 | 1 Cube | 117937.6111
|  |  | Rate(Say) |  |  | 1 ft | 290 | 1Cube | 117940
|  |  | Rate(Say) |  |  | 1 m | 951.2 | 1m3 | 41674.9117
|  |  | Ground floor |  |  | 1 m | 951.2 | 1m3 | 41674.9117
|  |  | First Floor |  |  | 1 m | 1046.32 | 1m3 | 45842.4028
|  |  | Second Floor |  |  | 1 m | 1150.952 | 1m3 | 50426.6431
|  |  | Third Floor |  |  | 1 m | 1266.0472 | 1m3 | 55469.3074
05.E.02 |  | Cement concrete 1:2:4(3/4") in 9" X 6" Beams Upto 1st floor level
|  |  |  | Analysis for | 120 | L.ft | or | 0.45 | Cubes
| No | Item Description | Item Ref | Unit | Quantity | Rate | Amount
| 1.01 | Mixing Concrete 1:2:4(3/4") | 05.A.04 | Cu | 0.45 | 69530 | 31288.5
|  | Allow 5% of Items ( 1.01 ) for Wastage |  |  |  |  | 1564.425
| 1.025 | Hire of Vibrator | P-002 | Day | 1 | 2500 | 2500
| 1.03 | Mason | L-009 | Day | 1 | 3500 | 3500
| 1.04 | U / SK Labourer | L-007 | Day | 4 | 2300 | 9200
| 1.05 | SK Labourer (Vibrator) | L-004 | Day | 1 | 3500 | 3500
| 1.06 | Jute Hessian | M-063 | Sq.ft | 75 | 3.5 | 262.5
| 1.07 | Water | M-157 | Gal | 150 | 0.3 | 45
| 1.08 | U / SK Labourer (curing) | L-007 | Day | 0.5 | 2300 | 1150
|  |  | Total for | 120 | L.ft |  | 53010.425 | 0.45 Cubes | 53010.425
|  |  | Rate for 1 | L.ft |  |  | 441.7535 | 1 Cube | 117800.9444
|  |  | Rate(Say) |  |  | 1 ft | 440 | 1Cube | 117800
|  |  | Rate(Say) |  |  | 1 m | 1443.2 | 1m3 | 41625.4417
|  |  | Ground floor |  |  | 1 m | 1443.2 | 1m3 | 41625.4417
|  |  | First Floor |  |  | 1 m | 1587.52 | 1m3 | 45787.9859
|  |  | Second Floor |  |  | 1 m | 1746.272 | 1m3 | 50366.7845
|  |  | Third Floor |  |  | 1 m | 1920.8992 | 1m3 | 55403.4629
05.E.03 |  | Cement concrete 1:2:4(3/4") in 9" X 9" Beams Upto 1st floor level
|  |  |  | Analysis for | 80 | L.ft | or | 0.45 | Cubes
| No | Item Description | Item Ref | Unit | Quantity | Rate | Amount
| 1.01 | Mixing Concrete 1:2:4(3/4") | 05.A.04 | Cu | 0.45 | 69530 | 31288.5
|  | Allow 5% of Items ( 1.01 ) for Wastage |  |  |  |  | 1564.425
| 1.025 | Hire of Vibrator | P-002 | Day | 1 | 2500 | 2500
| 1.03 | Mason | L-009 | Day | 1 | 3500 | 3500
| 1.04 | U / SK Labourer | L-007 | Day | 4 | 2300 | 9200
| 1.05 | SK Labourer (Vibrator) | L-004 | Day | 1 | 3500 | 3500
| 1.06 | Jute Hessian | M-063 | Sq.ft | 60 | 3.5 | 210
| 1.07 | Water | M-157 | Gal | 120 | 0.3 | 36
| 1.08 | U / SK Labourer (curing) | L-007 | Day | 0.5 | 2300 | 1150
|  |  | Total for | 80 | L.ft |  | 52948.925 | 0.45 Cubes | 52948.925
|  |  | Rate for 1 | L.ft |  |  | 661.8616 | 1 Cube | 117664.2778
|  |  | Rate(Say) |  |  | 1 ft | 660 | 1Cube | 117660
|  |  | Rate(Say) |  |  | 1 m | 2164.8 | 1m3 | 41575.9717
|  |  | Ground floor |  |  | 1 m | 2164.8 | 1m3 | 41575.9717
|  |  | First Floor |  |  | 1 m | 2381.28 | 1m3 | 45733.5689
|  |  | Second Floor |  |  | 1 m | 2619.408 | 1m3 | 50306.9258
|  |  | Third Floor |  |  | 1 m | 2881.3488 | 1m3 | 55337.6184
Slab Concrete
05.F.01 |  | 5" Thick R.C.C 1:2:4(3/4") floor slab in 1st floor
|  |  |  | Analysis for | 120 | Sq.ft | or | 0.5 | Cubes
| No | Item Description | Item Ref | Unit | Quantity | Rate | Amount
| 1.01 | Mixing Concrete 1:2:4(3/4") | 05.A.04 | Cu | 0.5 | 69530 | 34765
|  | Allow 5% of Items ( 1.01 ) for Wastage |  |  |  |  | 1738.25
| 1.025 | Hire of Vibrator | P-002 | Day | 0.5 | 2500 | 1250
| 1.03 | Mason | L-009 | Day | 0.5 | 3500 | 1750
| 1.04 | U / SK Labourer | L-007 | Day | 2 | 2300 | 4600
| 1.05 | SK Labourer (Vibrator) | L-004 | Day | 0.5 | 2500 | 1250
| 1.06 | Jute Hessian | M-063 | Sq.ft | 30 | 3.5 | 105
| 1.07 | Water | M-157 | Gal | 90 | 0.3 | 27
| 1.08 | U / SK Labourer (curing) | L-007 | Day | 0.5 | 2300 | 1150
|  |  | Total for | 120 | Sq.ft |  | 46635.25 | 0.5 Cubes | 46635.25
|  |  | Rate for 1 | Sq.ft |  |  | 388.6271 | 1 Cube | 93270.5
|  |  | Rate(Say) |  |  | 1 Sq.ft | 388.6271 | 1Cube | 93270
|  |  | Rate(Say) |  |  | 1 Sq | 38862.7083 | 1m3 | 32957.5972
|  |  | Rate(Say) |  |  | 1m2 | 4181.6274 | 1m3 | 32957.5972
|  |  | First Floor |  |  | 1m2 | 4181.6274 | 1m3 | 36253.3569
|  |  | Second Floor |  |  | 1m2 | 4599.7902 | 1m3 | 39878.6926
|  |  | Third Floor |  |  | 1m2 | 5059.7692 | 1m3 | 43866.5618 |  | 60600
05.F.02 |  | 6" Thick R.C.C 1:2:4(3/4") floor slab in 1st floor
|  |  |  | Analysis for | 1 | Sq | or | 0.5 | Cubes
| No | Item Description | Item Ref | Unit | Quantity | Rate | Amount
| 1.01 | Mixing Concrete 1:2:4(3/4") | 05.A.04 | Cu | 0.5 | 69530 | 34765
|  | Allow 5% of Items ( 1.01 ) for Wastage |  |  |  |  | 1738.25
| 1.025 | Hire of Vibrator | P-002 | Day | 0.5 | 2500 | 1250
| 1.03 | Mason | L-009 | Day | 0.5 | 3500 | 1750
| 1.04 | U / SK Labourer | L-007 | Day | 2 | 2300 | 4600
| 1.05 | SK Labourer (Vibrator) | L-004 | Day | 0.5 | 3500 | 1750
| 1.06 | Jute Hessian | M-063 | Sq.ft | 25 | 3.5 | 87.5
| 1.07 | Water | M-157 | Gal | 90 | 0.3 | 27
| 1.08 | U / SK Labourer (curing) | L-007 | Day | 0.5 | 2300 | 1150
|  |  | Total for | 1 | Sq |  | 47117.75 | 0.5 Cubes | 47117.75
|  |  | Rate for 1 | Sq |  |  | 47117.75 | 1 Cube | 94235.5
|  |  | Rate(Say) |  |  | 1 Sq | 47117.75 | 1Cube | 94240
|  |  | Rate(Say) |  |  | 1 ft2 | 471.1775 | 1m3 | 33300.3534
|  |  | Rate(Say) |  |  | 1m2 | 5069.8699 | 1m3 | 33300.3534
|  |  | First Floor |  |  | 1m2 | 5069.8699 | 1m3 | 36630.3887
|  |  | Second Floor |  |  | 1m2 | 5576.8569 | 1m3 | 40293.4276
|  |  | Third Floor |  |  | 1m2 | 6134.5426 | 1m3 | 44322.7703
Lintol Concrete
05.G.01 |  | Cement concrete 1:2:4(3/4") in 4-1/2" X 6" lintels in ground floor
|  |  |  | Analysis for | 240 | L.ft
| No | Item Description | Item Ref | Unit | Quantity | Rate | Amount
| 1.01 | Mixing Concrete 1:2:4(3/4") | 05.A.04 | Cu | 0.45 | 69530 | 31288.5
| 1.025 | Hire of Vibrator | P-002 | Day | 1 | 2500 | 2500
| 1.03 | Mason | L-009 | Day | 1 | 3500 | 3500
| 1.04 | U / SK Labourer | L-007 | Day | 4 | 2300 | 9200
| 1.05 | SK Labourer (Vibrator) | L-004 | Day | 1 | 3500 | 3500
| 1.06 | Jute Hessian | M-063 | Sq.ft | 105 | 3.5 | 367.5
| 1.07 | Water | M-157 | Gal | 90 | 0.3 | 27
| 1.08 | U / SK Labourer (curing) | L-007 | Day | 0.5 | 2300 | 1150
|  |  | Total for | 240 | L.ft |  | 51533
|  |  | Rate for 1 | L.ft |  |  | 214.7208
|  |  | Rate(Say) |  |  | 1 ft | 210
|  |  | Rate(Say) |  |  | 1 m | 688.8
|  |  | Ground floor |  |  | 1 m | 688.8
|  |  | First Floor |  |  | 1 m | 757.68
|  |  | Second Floor |  |  | 1 m | 833.448
|  |  | Third Floor |  |  | 1 m | 916.7928
05.G.02 |  | Cement concrete 1:2:4(3/4") in 9" X 9" lintels in ground floor
|  |  |  | Analysis for | 80 | L.ft
| No | Item Description | Item Ref | Unit | Quantity | Rate | Amount
| 1.01 | Mixing Concrete 1:2:4(3/4") | 05.A.04 | Cu | 0.45 | 69530 | 31288.5
| 1.025 | Hire of Vibrator | P-002 | Day | 1 | 2500 | 2500
| 1.03 | Mason | L-009 | Day | 1 | 3500 | 3500
| 1.04 | U / SK Labourer | L-007 | Day | 4 | 2300 | 9200
| 1.05 | SK Labourer (Vibrator) | L-004 | Day | 1 | 3500 | 3500
| 1.06 | Jute Hessian | M-063 | Sq.ft | 60 | 3.5 | 210
| 1.07 | Water | M-157 | Gal | 90 | 0.3 | 27
| 1.08 | U / SK Labourer (curing) | L-007 | Day | 0.5 | 2300 | 1150
|  |  | Total for | 80 | L.ft |  | 51375.5
|  |  | Rate for 1 | L.ft |  |  | 642.1938
|  |  | Rate(Say) |  |  | 1 ft | 640
|  |  | Rate(Say) |  |  | 1 m | 2099.2
|  |  | Ground floor |  |  | 1 m | 2099.2
|  |  | First Floor |  |  | 1 m | 2309.12
|  |  | Second Floor |  |  | 1 m | 2540.032
|  |  | Third Floor |  |  | 1 m | 2794.0352
05.G.03 |  | Cement concrete 1:2:4(3/4") in 9" X 12" lintels in ground floor
|  |  |  | Analysis for | 60 | L.ft
| No | Item Description | Item Ref | Unit | Quantity | Rate | Amount
| 1.01 | Mixing Concrete 1:2:4(3/4") | 05.A.04 | Cu | 0.45 | 69530 | 31288.5
| 1.025 | Hire of Vibrator | P-002 | Day | 1 | 2500 | 2500
| 1.03 | Mason | L-009 | Day | 1 | 3500 | 3500
| 1.04 | U / SK Labourer | L-007 | Day | 4 | 2300 | 9200
| 1.05 | SK Labourer (Vibrator) | L-004 | Day | 1 | 3500 | 3500
| 1.06 | Jute Hessian | M-063 | Sq.ft | 55 | 3.5 | 192.5
| 1.07 | Water | M-157 | Gal | 90 | 0.3 | 27
| 1.08 | U / SK Labourer (curing) | L-007 | Day | 0.5 | 2300 | 1150
|  |  | Total for | 60 | L.ft |  | 51358
|  |  | Rate for 1 | L.ft |  |  | 855.9667
|  |  | Rate(Say) |  |  | 1 ft | 860
|  |  | Rate(Say) |  |  | 1 m | 2820.8
|  |  | Ground floor |  |  | 1 m | 2820.8
|  |  | First Floor |  |  | 1 m | 3102.88
|  |  | Second Floor |  |  | 1 m | 3413.168
|  |  | Third Floor |  |  | 1 m | 3754.4848
05.G.04 |  | Cement concrete 1:2:4(3/4") in 12" X 15" lintels in ground floor
|  |  |  | Analysis for | 36 | L.ft
| No | Item Description | Item Ref | Unit | Quantity | Rate | Amount
| 1.01 | Mixing Concrete 1:2:4(3/4") | 05.A.04 | Cu | 0.45 | 69530 | 31288.5
| 1.025 | Hire of Vibrator | P-002 | Day | 1 | 2500 | 2500
| 1.03 | Mason | L-009 | Day | 1 | 3500 | 3500
| 1.04 | U / SK Labourer | L-007 | Day | 4 | 2300 | 9200
| 1.05 | SK Labourer (Vibrator) | L-004 | Day | 1 | 3500 | 3500
| 1.06 | Jute Hessian | M-063 | Sq.ft | 40 | 3.5 | 140
| 1.07 | Water | M-157 | Gal | 90 | 0.3 | 27
| 1.08 | U / SK Labourer (curing) | L-007 | Day | 0.5 | 2300 | 1150
|  |  | Total for | 36 | L.ft |  | 51305.5
|  |  | Rate for 1 | L.ft |  |  | 1425.1528
|  |  | Rate(Say) |  |  | 1 ft | 1430
|  |  | Rate(Say) |  |  | 1 m | 4690.4
|  |  | Ground floor |  |  | 1 m | 4690.4
|  |  | First Floor |  |  | 1 m | 5159.44
|  |  | Second Floor |  |  | 1 m | 5675.384
|  |  | Third Floor |  |  | 1 m | 6242.9224

## 06
06. Formwork
| A. | Column
| B. | Beam
| C. | Slab
Column
06.A.01 |  | Sawn timber formwork to 9" x 9" cement concrete column in ground floor.
|  |  |  | Analysis for | 0.15 | Sq
| No | Item Description | Item Ref | Unit | Quantity | Rate | Amount
| 1.01 | Sawn timber formwork to 9" x 9" cement concrete column in ground floor - Making Mould | 06.A.02 | 1 Use | 1 | 1181 | 1181
| 1.02 | Bolts 16mm 18" (12 nos 20 uses) | M-010 | No | 0.6 | 75 | 45
| 1.03 | Mould Oil | M-071 | litre | 0.5 | 35 | 17.5
| 1.04 | Timber props 4" x 2" | M-144 | L.ft | 3.5 | 65 | 227.5
| 1.05 | Carpenter - assembling | L-008 | Day | 0.25 | 3500 | 875
| 1.06 | U / SK Labourer - assembling | L-007 | Day | 0.25 | 2300 | 575
| 1.07 | Carpenter - dismantling, cleaning & repairing | L-008 | Day | 0.25 | 3500 | 875
| 1.08 | U / SK Labourer - dismantling, cleaning & repairing | L-007 | Day | 0.25 | 2300 | 575 | 0.75
|  |  | Total for | 0.15 | Sq |  | 4371
|  |  | Rate for 1 | Sq |  |  | 29140 | 1100000
|  |  | Rate(Say) |  |  | 1Sq | 29140 | 198000
|  |  | Rate(Say) |  |  | 1ft2 | 291.4 | 16500
|  |  | Rate(Say) |  |  | 1m2 | 3135.464 | 66000
|  |  | Ground floor - First Floor |  |  | 1m2 | 3135.464
|  |  | First Floor - Second Floor |  |  | 1m2 | 3449.0104
|  |  | Second Floor - Third Floor |  |  | 1m2 | 3793.9114
|  |  | Third Floor - Fourth Floor |  |  | 1m2 | 4173.3026
06.A.02 |  | Sawn timber formwork to 9" x 9" cement concrete column in ground floor - Making Mould
|  |  |  | Analysis for | 4 | Uses
| No | Item Description | Item Ref | Unit | Quantity | Rate | Amount
| 1.01 | 1" Thick Class II Timber | M-141 | Sq.ft | 18.15 | 65 | 1179.75
| 1.02 | 2" x 2" Class II Timber In Yokes | M-143 | L.ft | 17.1 | 22 | 376.2
| 1.03 | 2" x 1" Class II Timber Battens. | M-142 | L.ft | 16.12 | 12 | 193.44
| 1.04 | Wire Nails | M-161 | Lbs | 1.5 | 50 | 75
| 1.05 | Carpenter | L-008 | Day | 0.5 | 3500 | 1750
| 1.06 | U / SK Labourer | L-007 | Day | 0.5 | 2300 | 1150
|  |  | Total for | 4 | Uses |  | 4724.39
|  |  | Rate for 1 | Uses |  |  | 1181.0975
|  |  | Rate(Say) |  |  | 1 Use | 1181
Beam
06.B.01 |  | Sawn timber formwork for concrete beams in ground floor
|  |  |  | Analysis for | 0.55 | Sq
| No | Item Description | Item Ref | Unit | Quantity | Rate | Amount
| 1.01 | Sawn timber formwork for 9" x 12" concrete beams in ground floor - Making the mould | 06.B.02 | 1 Use | 1 | 4270 | 4270
| 1.02 | Sawn timber formwork for concrete beams in ground floor-Assembling | 06.B.03 | 1 Use | 1 | 1568 | 1568
| 1.03 | Allow 10% of Items ( 1.02 ) for Repairs | - | - | - | - | 156.8
| 1.04 | Carpenter - Assembling | L-008 | Day | 1 | 3500 | 3500
| 1.05 | U / SK Labourer - Assembling | L-007 | Day | 2 | 2300 | 4600
| 1.06 | Mould Oil | M-071 | litre | 0.5 | 35 | 17.5
| 1.07 | Wire Nails | M-161 | Lbs | 0.5 | 65 | 32.5
| 1.08 | Carpenter - dismantling, cleaning & repairing | L-008 | Day | 0.5 | 3500 | 1750
| 1.09 | U / SK Labourer - dismantling, cleaning & repairing | L-007 | Day | 2 | 2300 | 4600
|  |  | Total for | 0.55 | Sq |  | 20494.8
|  |  | Rate for 1 | Sq |  |  | 37263.2727
|  |  | Rate(Say) |  |  | 1Sq | 37263
|  |  | Rate(Say) |  |  | 1ft2 | 372.63
|  |  | Rate(Say) |  |  | 1m2 | 4009.4988
|  |  | Ground floor |  |  | 1m2 | 4009.4988
|  |  | First Floor |  |  | 1m2 | 4410.4487
|  |  | Second Floor |  |  | 1m2 | 4851.4935
|  |  | Third Floor |  |  | 1m2 | 5336.6429
06.B.02 |  | Sawn timber formwork for 9" x 12" concrete beams in ground floor - Making the mould
|  |  |  | Analysis for | 4 | Uses
| No | Item Description | Item Ref | Unit | Quantity | Rate | Amount
| 1.01 | 1" Thick Class II Timber | M-141 | Sq.ft | 60 | 65 | 3900
| 1.02 | 2" x 1" Class II Timber Battens. | M-142 | L.ft | 24 | 12 | 288
| 1.03 | 2" x 2" Class II Timber In Yokes | M-143 | L.ft | 45 | 22 | 990
| 1.04 | 4"X2" Timber bearers | M-144 | L.ft | 30 | 65 | 1950
| 1.05 | Wire Nails | M-161 | Lbs | 2 | 50 | 100
| 1.06 | Carpenter | L-008 | Day | 1.5 | 3500 | 5250
| 1.07 | U / SK Labourer | L-007 | Day | 2 | 2300 | 4600
|  |  | Total for | 4 | Uses |  | 17078
|  |  | Rate for 1 | Uses |  |  | 4269.5
|  |  | Rate(Say) |  |  | 1 Use | 4270
06.B.03 |  | Sawn timber formwork for concrete beams in ground floor-Assembling - Materials
|  |  |  | Analysis for | 6 | Uses
| No | Item Description | Item Ref | Unit | Quantity | Rate | Amount
| 1.01 | Timber props 4" x 2" | M-144 | L.ft | 110 | 65 | 7150
| 1.02 | 2" x 2" Class II Timber for bracings | M-143 | L.ft | 80 | 22 | 1760
| 1.03 | 1" Thick Class II Timber base plate | M-141 | Sq.ft | 6 | 65 | 390
| 1.04 | Timber Wedges | M-151 | No | 22 | 5 | 110
|  |  | Total for | 6 | Uses |  | 9410
|  |  | Rate for 1 | Uses |  |  | 1568.3333
|  |  | Rate(Say) |  |  | 1 Use | 1568
Slab
06.C.01 |  | Sawn timber formwork for underside of first floor slab
|  |  |  | Analysis for | 2 | Sq
| No | Item Description | Item Ref | Unit | Quantity | Rate | Amount
| 1.01 | Sawn timber formwork for 20" x 10" concrete slab in ground floor - Making panels | 06.C.02 | 1 Use | 1 | 9941 | 9941
| 1.02 | Allow 20% of Items ( 1.01 ) for Repairs | - | - | - | - | 1988.2
| 1.03 | Sawn timber formwork for underside of first floor slab - assembling | 06.C.03 | Sq | 1 | 8176 | 8176
| 1.04 | Allow 20% of Items ( 1.03 ) for Wastage | - | - | - | - | 1635.2
| 1.04 | Carpenter - Assembling | L-008 | Day | 1 | 3500 | 3500
| 1.05 | U / SK Labourer - Assembling | L-007 | Day | 4 | 2300 | 9200
| 1.06 | Mould Oil | M-071 | litre | 4.54 | 35 | 158.9
| 1.07 | Wire Nails | M-161 | Lbs | 2 | 50 | 100
| 1.08 | Carpenter - dismantling, cleaning & repairing | L-008 | Day | 0.5 | 3500 | 1750
| 1.09 | U / SK Labourer - dismantling, cleaning & repairing | L-007 | Day | 2 | 2300 | 4600
|  |  | Total for | 2 | Sq |  | 41049.3
|  |  | Rate for 1 | Sq |  |  | 20524.65
|  |  | Rate(Say) |  |  | 1Sq | 20525
|  |  | Rate(Say) |  |  | 1ft2 | 205.25
|  |  | Rate(Say) |  |  | 1m2 | 2208.49
|  |  | Ground floor |  |  | 1m2 | 2208.49
|  |  | First Floor |  |  | 1m2 | 2429.339
|  |  | Second Floor |  |  | 1m2 | 2672.2729
|  |  | Third Floor |  |  | 1m2 | 2939.5002
06.C.02 |  | Sawn timber formwork for 20" x 10" concrete slab in ground floor - Making panels
|  |  |  | Analysis for | 4 | Uses
| No | Item Description | Item Ref | Unit | Quantity | Rate | Amount
| 1.01 | 1" Thick Class II Timber | M-141 | Sq.ft | 220 | 65 | 14300
| 1.02 | Timber props 4" x 2" | M-144 | L.ft | 121 | 65 | 7865
| 1.03 | Wire Nails | M-161 | Lbs | 4 | 50 | 200
| 1.04 | Carpenter | L-008 | Day | 3 | 3500 | 10500
| 1.05 | U / SK Labourer | L-007 | Day | 3 | 2300 | 6900
|  |  | Total for | 4 | Uses |  | 39765
|  |  | Rate for 1 | Uses |  |  | 9941.25
|  |  | Rate(Say) |  |  |  | 9941
06.C.03 |  | Sawn timber formwork for underside of first floor slab - Assembling
|  |  |  | Analysis for | 6 | Uses
| No | Item Description | Item Ref | Unit | Quantity | Rate | Amount
| 1.01 | Timber props 4" x 2" | M-144 | L.ft | 690 | 65 | 44850
| 1.02 | 2" x 2" Class II Timber In Yokes | M-143 | L.ft | 66 | 22 | 1452
| 1.03 | Timber Wedges | M-151 | No | 122 | 5 | 610
| 1.04 | 1" Thick Class II Timber | M-141 | Sq.ft | 33 | 65 | 2145
|  |  | Total for | 6 | Uses |  | 49057
|  |  | Rate for 1 | Uses |  |  | 8176.1667
|  |  | Rate(Say) |  |  |  | 8176

## 07
07. Reinforcement
7.01 |  | Tor steel reinforcement to lintels, slabs, beams or columns bent to shape, laid in position and tied with G.I. Wire as directed.
|  |  |  | Analysis for | 1 | Cwt.
| No | Item Description | Item Ref | Unit | Quantity | Rate | Amount
| 1.01 | M.S./Tor Steel Rods including transport to site | M-152 | kg | 50 | 68 | 3400
| 1.02 | Allow 15% of Items ( 1.01 ) for Wastage | - | - | - | - | 510
| 1.03 | 16 BWG Binding Wire | M-005 | Lbs | 1.5 | 560 | 840
| 1.04 | Allow 1.5% of Items ( 1.01 ) for spaces or chairs | - | - | - | - | 51
| 1.05 | SK Labour | L-003 | Day | 1 | 3500 | 3500
| 1.06 | U / SK Labourer | L-007 | Day | 1 | 2300 | 2300
|  |  | Total for | 1 | Cwt. |  | 10601
|  |  | Rate for 1 | Cwt. |  |  | 10601
|  |  | Rate(Say) |  |  | 1Cwt | 10601
|  |  | Rate(Say) |  |  | 1Kg | 212.02
7.02 |  | Mild Steel reinforcement to lintels, slabs, beams or columns bent to shape, laid in position and tied with G.I. Wire as directed.
|  |  |  | Analysis for | 1 | Cwt.
| No | Item Description | Item Ref | Unit | Quantity | Rate | Amount
| 1.01 | M.S./Tor Steel Rods including transport to site | M-068 | kg | 50 | 68 | 3400
| 1.02 | Allow 15% of Items ( 1.01 ) for Wastage | - | - | - | - | 510
| 1.03 | 16 BWG Binding Wire | M-005 | Lbs | 1.5 | 560 | 840
| 1.04 | SK Labour | L-003 | Day | 1 | 3500 | 3500
| 1.05 | U / SK Labourer | L-007 | Day | 1 | 2300 | 2300
|  |  | Total for | 1 | Cwt. |  | 10550
|  |  | Rate for 1 | Cwt. |  |  | 10550
|  |  | Rate(Say) |  |  | 1Cwt | 10550
|  |  | Rate(Say) |  |  | 1Kg | 211

## 08
08. Block Work
08.01 |  | 8" Thick hollow block work in cement and sand mortar 1:5 in ground floor (Cavities unfilled)
|  |  |  | Analysis for | 1 | Sqr
| No | Item Description | Item Ref | Unit | Quantity | Rate | Amount
| 1.01 | Hollow Cement Block (16"x 8"x 8") | M-057 | No | 112 | 180 | 20160
| 1.02 | Allow 5% of Items ( 1.01 ) for Wastage | - | - | - | - | 1008
| 1.03 | Cement | M-026 | Bag | 0.75 | 2400 | 1800
| 1.04 | Sand | M-113 | Cube | 0.06 | 18000 | 1080
| 1.05 | Mason | L-009 | Day | 1.5 | 3500 | 5250
| 1.06 | U / SK Labourer | L-007 | Day | 2.5 | 2300 | 5750
| 1.07 | Allow 3% of Items ( 1.05, 1.06 ) for Scaffolding | - | - | - | - | 330
|  |  | Total for | 1 | Sqr |  | 35378
|  |  | Rate for 1 | Sqr |  |  | 35378
|  |  | Rate(Say) |  |  | 1 Sq | 35378
|  |  | Rate(Say) |  |  | 1ft2 | 353.78
|  |  | Rate(Say) |  |  | 1m2 | 3806.6728
|  |  | Ground floor |  |  | 1m2 | 3806.6728
|  |  | First Floor |  |  | 1m2 | 4187.3401
|  |  | Second Floor |  |  | 1m2 | 4606.0741
|  |  | 3rd floor |  |  | 1m2 | 5066.6815
08.02 |  | 6" Thick hollow block work in cement and sand mortar 1:5 with cavities unfilled.
|  |  |  | Analysis for | 1 | Sqr
| No | Item Description | Item Ref | Unit | Quantity | Rate | Amount
| 1.01 | Hollow Cement Blocks (16"x 8"x 6") | M-059 | No | 112 | 160 | 17920
| 1.02 | Allow 5% of Items ( 1.01 ) for Wastage | - | - | - | - | 896
| 1.03 | Cement | M-026 | Bag | 0.65 | 2400 | 1560
| 1.04 | Sand | M-113 | Cube | 0.07 | 18000 | 51
| 1.05 | Mason | L-009 | Day | 1.5 | 3500 | 5250
| 1.06 | U / SK Labourer | L-007 | Day | 2 | 2300 | 4600
| 1.07 | Allow 3% of Items ( 1.05, 1.06 ) for Scaffolding | - | - | - | - | 295.5
|  |  | Total for | 1 | Sqr |  | 30572.5
|  |  | Rate for 1 | Sqr |  |  | 30572.5
|  |  | Rate(Say) |  |  | 1 Sq | 30572.5
|  |  | Rate(Say) |  |  | 1ft2 | 305.725
|  |  | Rate(Say) |  |  | 1m2 | 3289.601
|  |  | Ground floor |  |  | 1m2 | 3289.601
|  |  | First Floor |  |  | 1m2 | 3618.5611
|  |  | Second Floor |  |  | 1m2 | 3980.4172
|  |  | Third Floor |  |  | 1m2 | 4378.4589
08.03 |  | 4" Thick hollow block work in cement and sand mortar 1:5 with cavities unfilled.
|  |  |  | Analysis for | 1 | Sqr
| No | Item Description | Item Ref | Unit | Quantity | Rate | Amount
| 1.01 | Hollow Cement Blocks (16"x 8"x 4") | M-058 | No | 112 | 100 | 11200
| 1.02 | Allow 5% of Items ( 1.01 ) for Wastage | - | - | - | - | 560
| 1.03 | Cement | M-026 | Bag | 0.4 | 2400 | 960
| 1.04 | Sand | M-113 | Cube | 0.03 | 18000 | 51
| 1.05 | Mason | L-009 | Day | 1 | 3500 | 3500
| 1.06 | U / SK Labourer | L-007 | Day | 2 | 2300 | 4600
| 1.07 | Allow 5% of Items ( 1.05, 1.06 ) for Scaffolding | - | - | - | - | 405
|  |  | Total for | 1 | Sqr |  | 21276
|  |  | Rate for 1 | Sqr |  |  | 21276
|  |  | Rate(Say) |  |  | 1 Sq | 21276
|  |  | Rate(Say) |  |  | 1ft2 | 212.76
|  |  | Rate(Say) |  |  | 1m2 | 2289.2976
|  |  | Ground floor |  |  | 1m2 | 2289.2976
|  |  | First Floor |  |  | 1m2 | 2518.2274
|  |  | Second Floor |  |  | 1m2 | 2770.0501
|  |  | Third Floor |  |  | 1m2 | 3047.0551

## 09
09. Brick Work
09.01 |  | Brick Work in cement sand 1:5 in 4-1/2" thick walls in ground floor
|  |  |  | Analysis for | 1 | Sqr
| No | Item Description | Item Ref | Unit | Quantity | Rate | Amount
| 1.01 | Bricks | M-019 | No | 550 | 20 | 11000
| 1.02 | Allow 5% of Items ( 1.01 ) for Wastage | - | - | - | - | 550
| 1.03 | Cement | M-026 | Bag | 1.3 | 2400 | 3120
| 1.04 | Sand | M-113 | Cu | 0.1 | 18000 | 1800
| 1.05 | Water | M-157 | Gal | 50 | 0.3 | 15
| 1.06 | Mason | L-009 | Day | 1.5 | 3500 | 5250
| 1.07 | U / SK Labourer | L-007 | Day | 2 | 2300 | 4600
| 1.08 | Allow 5% of Items (1.06, 1.07 ) for Scaffolding | - | - | - | - | 492.5
|  |  | Total for | 1 | Sqr |  | 26827.5
|  |  | Rate for 1 | Sqr |  |  | 26827.5
|  |  | Rate(Say) |  |  | 1 Sq | 26828
|  |  | Rate(Say) |  |  | 1ft2 | 268.28
|  |  | Rate(Say) |  |  | 1m2 | 2886.6928
|  |  | Ground floor |  |  | 1m2 | 2886.6928
|  |  | First Floor |  |  | 1m2 | 3031.0274
|  |  | Second Floor |  |  | 1m2 | 3182.5788
|  |  | Third Floor |  |  | 1m2 | 3341.7078
09.02 |  | 9" thick brick wall cement sand 1:5 in ground floor
|  |  |  | Analysis for | 1 | Sqr
| No | Item Description | Item Ref | Unit | Quantity | Rate | Amount
| 1.01 | Bricks | M-019 | No | 1090 | 20 | 21800
| 1.02 | Allow 5% of Items ( 1.01 ) for Wastage | - | - | - | - | 1090
| 1.03 | Cement | M-026 | Bag | 3 | 2400 | 7200
| 1.04 | Sand | M-113 | Cu | 0.2 | 18000 | 3600
| 1.05 | Water | M-157 | Gal | 115 | 0.3 | 34.5
| 1.06 | Mason | L-009 | Day | 2.25 | 3500 | 7875
| 1.07 | U / SK Labour | L-007 | Day | 3.75 | 2300 | 8625
| 1.08 | Allow 3% of Items (1.06, 1.07 ) for Scaffolding | - | - | - | - | 495
|  |  | Total for | 1 | Sqr |  | 50719.5
|  |  | Rate for 1 | Sqr |  |  | 50719.5
|  |  | Rate(Say) |  |  | 1 Sq | 50720
|  |  | Rate(Say) |  |  | 1ft2 | 507.2
|  |  | Rate(Say) |  |  | 1m2 | 5457.472
|  |  | Ground floor |  |  | 1m2 | 5457.472
|  |  | First Floor |  |  | 1m2 | 5730.3456
|  |  | Second Floor |  |  | 1m2 | 6016.8629
|  |  | Third Floor |  |  | 1m2 | 6317.706
09.03 |  | Brick work in cement sand 1:5 in foundation upto D. P. C
|  |  |  | Analysis for | 1 | Cube
| No | Item Description | Item Ref | Unit | Quantity | Rate | Amount
| 1.01 | Bricks | M-019 | No | 1450 | 20 | 29000
| 1.02 | Allow 5% of Items ( 1.01 ) for Wastage | - | - | - | - | 1450
| 1.03 | Cement | M-026 | Bag | 4 | 2400 | 9600
| 1.04 | Sand | M-113 | Cu | 0.25 | 18000 | 4500
| 1.05 | Water | M-157 | Gal | 150 | 0.3 | 45
| 1.06 | Mason | L-009 | Day | 3 | 3500 | 10500
| 1.07 | U / SK Labourer | L-007 | Day | 4 | 2300 | 9200
|  |  | Total for | 1 | Cube |  | 64295
|  |  | Rate for 1 | Cube |  |  | 64295
|  |  | Rate(Say) |  |  | 1 Cu | 64295
|  |  | Rate(Say) |  |  | 1ft3 | 642.95
|  |  | Rate(Say) |  |  | 1m3 | 22719.0813
09.04 |  | Brick Work in cement sand 1:8 in foundation upto D. P. C
|  |  |  | Analysis for | 1 | Cube
| No | Item Description | Item Ref | Unit | Quantity | Rate | Amount
| 1.01 | Bricks | M-019 | No | 1450 | 20 | 29000
| 1.02 | Allow 5% of Items ( 1.01 ) for Wastage | - | - | - | - | 1450
| 1.03 | Cement | M-026 | Bag | 2.333 | 2400 | 5599.2
| 1.04 | Sand | M-113 | Cu | 0.375 | 18000 | 6750
| 1.05 | Water | M-157 | Gal | 150 | 0.3 | 45
| 1.06 | Mason | L-009 | Day | 3 | 3500 | 10500
| 1.07 | U / SK Labourer | L-007 | Day | 4 | 2300 | 9200
|  |  | Total for | 1 | Cube |  | 62544.2
|  |  | Rate for 1 | Cube |  |  | 62544.2
|  |  | Rate(Say) |  |  | 1 Cu | 62544
|  |  | Rate(Say) |  |  | 1ft3 | 625.44
|  |  | Rate(Say) |  |  | 1m3 | 22100.3534
09.05 |  | Brick Work 13 1/2" thick in cement sand 1:5 in superstructure in ground floor
|  |  |  | Analysis for | 1 | Sqr
| No | Item Description | Item Ref | Unit | Quantity | Rate | Amount
| 1.01 | Bricks | M-019 | No | 1630 | 20 | 32600
| 1.02 | Allow 5% of Items ( 1.01 ) for wastage | - | - | - | - | 1630
| 1.03 | Cement | M-026 | Bag | 4.5 | 2400 | 10800
| 1.04 | Sand | M-113 | Cu | 0.3 | 18000 | 5400
| 1.05 | Water | M-157 | Gal | 170 | 0.3 | 51
| 1.06 | Mason | L-009 | Day | 3.5 | 3500 | 12250
| 1.07 | U / SK Labourer | L-007 | Day | 5.5 | 2300 | 12650
| 1.08 | Allow 2% of Items (1.06, 1.07 ) for Scaffolding | - | - | - | - | 498
|  |  | Total for | 1 | Sqr |  | 75879
|  |  | Rate for 1 | Sqr |  |  | 75879
|  |  | Rate(Say) |  |  | 1 Sq | 75879
|  |  | Rate(Say) |  |  | 1ft2 | 758.79
|  |  | Rate(Say) |  |  | 1m2 | 8164.5804
|  |  | Ground floor |  |  | 1m2 | 8164.5804
|  |  | First Floor |  |  | 1m2 | 8981.0384
|  |  | Second Floor |  |  | 1m2 | 9879.1423
|  |  | Third Floor |  |  | 1m2 | 10867.0565
09.06 |  | 9" Brick Walls in cement sand 1:8 in superstructure in ground floor
|  |  |  | Analysis for | 1 | Sqr
| No | Item Description | Item Ref | Unit | Quantity | Rate | Amount
| 1.01 | Bricks | M-019 | No | 1090 | 20 | 21800
| 1.02 | Allow 5% of Items ( 1.01 ) for Wastage | - | - | - | - | 1090
| 1.03 | Cement | M-026 | Bag | 1.75 | 2400 | 4200
| 1.04 | Sand | M-113 | Cu | 0.3 | 18000 | 5400
| 1.05 | Water | M-157 | Gal | 115 | 0.3 | 34.5
| 1.06 | Mason | L-009 | Day | 2.25 | 3500 | 7875
| 1.07 | U / SK Labourer | L-007 | Day | 3 | 2300 | 6900
| 1.08 | Allow 3% of Items ( 1.06, 1.07 ) for Scaffolding | - | - | - | - | 443.25
|  |  | Total for | 1 | Sqr |  | 47742.75
|  |  | Rate for 1 | Sqr |  |  | 47742.75
|  |  | Rate(Say) |  |  | 1 Sq | 47743
|  |  | Rate(Say) |  |  | 1ft2 | 477.43
|  |  | Rate(Say) |  |  | 1m2 | 5137.1468
|  |  | Ground floor |  |  | 1m2 | 5137.1468
|  |  | First Floor |  |  | 1m2 | 5650.8615
|  |  | Second Floor |  |  | 1m2 | 6215.9476
|  |  | Third Floor |  |  | 1m2 | 6837.5424
09.07 |  | 4 1/2" Thick Brick Walls (wire cut) in cement sand 1:5 in superstructure in ground floor (facing to brickwork measured separately)
|  |  |  | Analysis for | 1 | Sqr
| No | Item Description | Item Ref | Unit | Quantity | Rate | Amount
| 1.01 | Wire cut Bricks | M-164 | No | 550 | 8.75 | 4812.5
| 1.02 | Allow 2% of Items ( 1.01 ) for Wastage | - | - | - | - | 96.25
| 1.03 | Cement | M-026 | Bag | 1.2 | 2400 | 2880
| 1.04 | Sand | M-113 | Cu | 0.08 | 18000 | 1440
| 1.05 | Water | M-157 | Gal | 30 | 0.3 | 9
| 1.06 | Mason | L-009 | Day | 1.5 | 3500 | 5250
| 1.07 | U / SK Labourer | L-007 | Day | 2 | 2300 | 4600
| 1.08 | Allow 3% of Items (1.06, 1.07 ) for Scaffolding | - | - | - | - | 295.5
|  |  | Total for | 1 | Sqr |  | 19383.25
|  |  | Rate for 1 | Sqr |  |  | 19383.25
|  |  | Rate(Say) |  |  | 1 Sq | 19383
|  |  | Rate(Say) |  |  | 1ft2 | 193.83
|  |  | Rate(Say) |  |  | 1m2 | 2085.6108
|  |  | Ground floor |  |  | 1m2 | 2085.6108
|  |  | First Floor |  |  | 1m2 | 2294.1719
|  |  | Second Floor |  |  | 1m2 | 2523.5891
|  |  | Third Floor |  |  | 1m2 | 2775.948
09.08 |  | 9" Thick in Cement and Sand 1:5 with wire cut Bricks (Facing to brickwork measured separately)
|  |  |  | Analysis for | 1 | Sq
| No | Item Description | Item Ref | Unit | Quantity | Rate | Amount
| 1.01 | Wire cut Bricks | M-164 | No | 1060 | 8.75 | 9275
| 1.02 | Allow 4% of Items ( 1.01 ) for Wastage | - | - | - | - | 371
| 1.03 | Cement | M-026 | Bag | 2.5 | 2400 | 6000
| 1.04 | Sand | M-113 | Cu | 0.18 | 18000 | 3240
| 1.05 | Water | M-157 | Gal | 100 | 0.3 | 30
| 1.06 | Mason | L-009 | Day | 2.25 | 3500 | 7875
| 1.07 | U / SK Labourer | L-007 | Day | 3.75 | 2300 | 8625
| 1.08 | Allow 3% of Items ( 1.06, 1.07 ) for Scaffolding | - | - | - | - | 495
|  |  | Total for | 1 | Sq |  | 35911
|  |  | Rate for 1 | Sq |  |  | 35911
|  |  | Rate(Say) |  |  | 1 Sq | 35911
|  |  | Rate(Say) |  |  | 1ft2 | 359.11
|  |  | Rate(Say) |  |  | 1m2 | 3864.0236
|  |  | Ground floor |  |  | 1m2 | 3864.0236
|  |  | First Floor |  |  | 1m2 | 4250.426
|  |  | Second Floor |  |  | 1m2 | 4675.4686
|  |  | Third Floor |  |  | 1m2 | 5143.0154
09.10 |  | 13 1/2" Thick Brick wall (wire cut) in cement and sand 1:5 in ground floor (Facing to brickwork measured separately)
|  |  |  | Analysis for | 1 | Sqr
| No | Item Description | Item Ref | Unit | Quantity | Rate | Amount
| 1.01 | Wire cut Bricks | M-164 | No | 1630 | 8.75 | 14262.5
| 1.02 | Allow 2% of Items ( 1.01 ) for Wastage | - | - | - | - | 285.25
| 1.03 | Cement | M-026 | Bag | 4.5 | 2400 | 10800
| 1.04 | Sand | M-113 | Cu | 0.3 | 18000 | 5400
| 1.05 | Water | M-157 | Gal | 50 | 0.3 | 15
| 1.06 | Mason | L-009 | Day | 3.75 | 3500 | 13125
| 1.07 | U / SK Labourer | L-007 | Day | 5.5 | 2300 | 12650
| 1.08 | Allow 2% of Items (1.06, 1.07 ) for Scaffolding | - | - | - | - | 515.5
|  |  | Total for | 1 | Sqr |  | 57053.25
|  |  | Rate for 1 | Sqr |  |  | 57053.25
|  |  | Rate(Say) |  |  | 1 Sq | 57053
|  |  | Rate(Say) |  |  | 1ft2 | 570.53
|  |  | Rate(Say) |  |  | 1m2 | 6138.9028
|  |  | Ground floor |  |  | 1m2 | 6138.9028
|  |  | First Floor |  |  | 1m2 | 6752.7931
|  |  | Second Floor |  |  | 1m2 | 7428.0724
|  |  | Third Floor |  |  | 1m2 | 8170.8796
09.11 |  | Extra over for facing including raised pointing 1/8" thick in cement and sand 1:1 mixture in ground floor
|  |  |  | Analysis for | 1 | Sqr
| No | Item Description | Item Ref | Unit | Quantity | Rate | Amount
| 1.01 | Cement | M-026 | Bag | 0.5 | 2400 | 1200
| 1.02 | Sand | M-113 | Cu | 0.01 | 18000 | 180
| 1.03 | Acid | M-001 | Gal | 0.1 | 254 | 25.4
| 1.04 | Water | M-157 | Gal | 10 | 0.3 | 3
| 1.05 | Mason | L-009 | Day | 5 | 3500 | 17500
| 1.06 | U / SK Labourer | L-007 | Day | 3.5 | 2300 | 8050
|  |  | Total for | 1 | Sqr |  | 26958.4
|  |  | Rate for 1 | Sqr |  |  | 26958.4
|  |  | Rate(Say) |  |  | 1 Sq | 26958
|  |  | Rate(Say) |  |  | 1ft2 | 269.58
|  |  | Rate(Say) |  |  | 1m2 | 2900.6808
09.12 |  | 3" Thick floor paved in lime mortar 2:5 in ground floor
|  |  |  | Analysis for | 1 | Sqr
| No | Item Description | Item Ref | Unit | Quantity | Rate | Amount
| 1.01 | Bricks | M-019 | No | 350 | 20 | 7000
| 1.02 | Slaked Lime | M-115 | Lbs | 1.2 | 275 | 330
| 1.03 | Sand | M-113 | Cu | 0.11 | 18000 | 1980
| 1.04 | Water | M-157 | Gal | 45 | 0.3 | 13.5
| 1.05 | Mason | L-009 | Day | 1.25 | 3500 | 4375
| 1.06 | U / SK Labourer | L-007 | Day | 2.5 | 2300 | 5750
|  |  | Total for | 1 | Sqr |  | 19448.5
|  |  | Rate for 1 | Sqr |  |  | 19448.5
|  |  | Rate(Say) |  |  | 1 Sq | 19449
|  |  | Rate(Say) |  |  | 1ft2 | 194.49
|  |  | Rate(Say) |  |  | 1m2 | 2092.7124
09.13 |  | Steps 1' -1 1/2" x 0' 6" in brick in cement and sand 1:5 with 1/2" thick cement and sand 1:2 rendering including necessary excavation.
|  |  |  | Analysis for | 10 | L.ft
| No | Item Description | Item Ref | Unit | Quantity | Rate | Amount
| 1.01 | Bricks | M-019 | No | 120 | 20 | 2400
| 1.02 | Cement | M-026 | Bag | 0.5 | 2400 | 1200
| 1.03 | Sand | M-113 | Cu | 0.05 | 18000 | 900
| 1.04 | Water | M-157 | Gal | 15 | 0.3 | 4.5
| 1.05 | Mason | L-009 | Day | 0.5 | 3500 | 1750
| 1.06 | U / SK Labourer | L-007 | Day | 0.5 | 2300 | 1150
|  |  | Total for | 10 | L.ft |  | 7404.5
|  |  | Rate for 1 | L.ft |  |  | 740.45
|  |  | Rate(Say) |  |  | 1 ft | 740.45
|  |  | Rate(Say) |  |  | 1m | 2428.676
09.14 |  | Brick Drain in cement and sand 1:5 mix, 9" wide and 6"-9" average depth including cement rendering 1/2" thick 1:2 to exposed faces with 1' 6" ramp including necessary excavation.
|  |  |  | Analysis for | 10 | L.ft
| No | Item Description | Item Ref | Unit | Quantity | Rate | Amount
| 1.01 | Bricks | M-019 | No | 140 | 20 | 2800
| 1.02 | Cement | M-026 | Bag | 0.8 | 2400 | 1920
| 1.03 | Sand | M-113 | Cu | 0.05 | 18000 | 900
| 1.04 | Water | M-157 | Gal | 20 | 0.3 | 6
| 1.05 | Mason | L-009 | Day | 1.25 | 3500 | 4375
| 1.06 | U / SK Labourer | L-007 | Day | 1.25 | 2300 | 2875
|  |  | Total for | 10 | L.ft |  | 12876
|  |  | Rate for 1 | L.ft |  |  | 1287.6
|  |  | Rate(Say) |  |  | 1 ft | 1287.6
|  |  | Rate(Say) |  |  | 1m | 4223.328
09.15 |  | Brick Drain in cement and sand 1:5 mix, 9" wide and 6"-9" average depth including cement rendering 1/2" thick 1:2 to exposed faces without ramp including necessary excavation.
|  |  |  | Analysis for | 10 | L.ft
| No | Item Description | Item Ref | Unit | Quantity | Rate | Amount
| 1.01 | Bricks | M-019 | No | 110 | 20 | 2200
| 1.02 | Cement | M-026 | Bag | 0.7 | 2400 | 1680
| 1.03 | Sand | M-113 | Cu | 0.04 | 18000 | 720
| 1.04 | Water | M-157 | Gal | 15 | 0.3 | 4.5
| 1.05 | Mason | L-009 | Day | 1 | 3500 | 3500
| 1.06 | U / SK Labourer | L-007 | Day | 1.25 | 2300 | 2875
|  |  | Total for | 10 | L.ft |  | 10979.5
|  |  | Rate for 1 | L.ft |  |  | 1097.95
|  |  | Rate(Say) |  |  | 1 ft | 1097.95
|  |  | Rate(Say) |  |  | 1m | 3601.276

## 10
10. Roof Covering and Ceiling
| A. | Roof Frame & Roof Covering
| B. | Roof Plumbing
Roof frame & Roof Covering
10.A.01 |  | Timber framework for culicut pattern tile hip roof in single storey building consisting of wall plate , beam, ridge plate, rafters etc.(Preservative treatment to be measured separately)
|  |  |  | Analysis for | 6 | Sqrs
| No | Item Description | Item Ref | Unit | Quantity | Rate | Amount
| 1.01 | Timber Class I | M-136 | Cu.ft | 34 | 1200 | 40800
| 1.02 | Allow 10% of Items ( 1.01 ) for Wastage | - | - | - | - | 4080
| 1.03 | 2"X1" Reepers | M-149 | L.ft | 660 | 12 | 7920
| 1.04 | Allow 5% of Items ( 1.03 ) for Wastage | - | - | - | - | 396
| 1.05 | Wire Nails 6" Long | M-163 | Lbs | 8 | 25 | 200
| 1.06 | Wire Nails 2" Long | M-162 | Lbs | 2 | 25 | 50
| 1.07 | Carpenter | L-008 | Day | 7 | 3500 | 24500
| 1.08 | U / SK Labourer | L-007 | Day | 8 | 2300 | 18400
|  |  | Total for | 6 | Sqrs |  | 96346
|  |  | Rate for 1 | Sqrs |  |  | 16057.6667
|  |  | Rate(Say) |  |  |  | 16058
10.A.02 |  | Roof Covering With calicut pattern clay tiles in single storeyed building
|  |  |  | Analysis for | 6 | Sqrs
| No | Item Description | Item Ref | Unit | Quantity | Rate | Amount
| 1.01 | Tiles | M-108 | No | 750 | 16 | 12000
| 1.02 | Carpenter | L-008 | Day | 3 | 3500 | 10500
| 1.03 | U / SK Labourer | L-007 | Day | 3 | 2300 | 6900
|  |  | Total for | 6 | Sqrs |  | 29400
|  |  | Rate for 1 | Sqrs |  |  | 4900
|  |  | Rate(Say) |  |  |  | 4900
10.A.03 |  | Timber framework for corrugated asbestos sheet roof in single storeyed building
|  |  |  | Analysis for | 3.6 | Sqrs
| No | Item Description | Item Ref | Unit | Quantity | Rate | Amount
| 1.01 | Timber Class I | M-136 | Cu.ft | 13.25 | 1200 | 15900
| 1.02 | Allow 10% of Items ( 1.01 ) for Wastage | - | - | - | - | 1590
| 1.03 | Carpenter | L-008 | Day | 2.5 | 3500 | 8750
| 1.04 | U / SK Labourer | L-007 | Day | 3 | 2300 | 6900
|  |  | Total for | 3.6 | Sqrs |  | 33140
|  |  | Rate for 1 | Sqrs |  |  | 9205.5556
|  |  | Rate(Say) |  |  |  | 9206
10.A.04 |  | Roof covering with corrugated asbestos sheets (Timber frame work and ridge covering measured separately)
|  |  |  | Analysis for | 3.6 | Sqrs
| No | Item Description | Item Ref | Unit | Quantity | Rate | Amount
| 1.01 | Asbestos Corrugated | M-003 | Sq.ft | 420 | 26 | 10920
| 1.02 | Roofing Screws and Washers | M109 | No | 72 | 3.5 | 252
| 1.03 | Carpenter | L-008 | Day | 1 | 3500 | 3500
| 1.04 | U / SK Labourer | L-007 | Day | 2 | 2300 | 4600
|  |  | Total for | 3.6 | Sqrs |  | 19272
|  |  | Rate for 1 | Sqrs |  |  | 5353.3333
|  |  | Rate(Say) |  |  |  | 5353
10.A.05 |  | One layer half round clay tiles over corrugated asbestos roof covering
|  |  |  | Analysis for | 1 | Sqr
| No | Item Description | Item Ref | Unit | Quantity | Rate | Amount
| 1.01 | Half Round Clay Tiles | M-056 | No | 650 | 5 | 3250
| 1.02 | U / SK Labourer | L-007 | Day | 2 | 2300 | 4600
|  |  | Total for | 1 | Sqr |  | 7850
|  |  | Rate for 1 | Sqr |  |  | 7850
|  |  | Rate(Say) |  |  | 1 Sqr | 7850
10.A.06 |  | Asbestos close fittings ridging fixed complete with roofing screws or bolts (hook)
|  |  |  | Analysis for | 13.33 | L.ft.
| No | Item Description | Item Ref | Unit | Quantity | Rate | Amount
| 1.01 | Ridges 3' 8" Long - Asbestos | M-106 | Pair | 4 | 245 | 980
| 1.02 | Roofing Screws or Bolts | M-110 | No | 16 | 3.5 | 56
| 1.03 | Carpenter | L-008 | Day | 0.25 | 3500 | 875
| 1.04 | U / SK Labourer | L-007 | Day | 0.25 | 2300 | 575
|  |  | Total for | 13.33 | L.ft. |  | 2486
|  |  | Rate for 1 | L.ft. |  |  | 186.4966
|  |  | Rate(Say) |  |  | 1 L.ft | 186
34.5
10.A.07 |  | Ridging covering with calicut pattern ridge tiles bedded in cement lime mortar 1:1:4 | [6 empty] | 36
|  |  |  | Analysis for | 12 | L.ft. |  |  | 37.5
| No | Item Description | Item Ref | Unit | Quantity | Rate | Amount |  | 39
| 1.01 | Ridge Tiles | M-105 | No | 9 | 35 | 315 |  | 40.5
| 1.02 | Cement | M-o26 | Bag | 0.333 | 2400 | 799.2 |  | 42
| 1.03 | Sand | M-113 | Cu | 0.02 | 18000 | 360 |  | 43.5
| 1.04 | Slaked Lime | M-115 | Lbs | 15 | 275 | 4125 |  | 45
| 1.05 | Colouring Powder | M-036 | Lbs | 0.5 | 175 | 87.5 |  | 46.5
| 1.06 | Mason | L-009 | Day | 0.25 | 3500 | 875 |  | 48
| 1.07 | U / SK Labourer | L-007 | Day | 0.25 | 2300 | 575 |  | 49.5
|  |  | Total for | 12 | L.ft. |  | 7136.7 |  | 51
|  |  | Rate for 1 | L.ft. |  |  | 594.725
|  |  | Rate(Say) |  |  |  | 595
10.A.08 |  | 3/4" X 9" high valance board fixed with brass screws to ends of rafters (For tile roofing) | [5 empty] | valance board
|  |  |  | Analysis for | 100 | L.ft.
| No | Item Description | Item Ref | Unit | Quantity | Rate | Amount
| 1.01 | 1" Planks | M-147 | Sq.ft | 75 | 65 | 4875
| 1.02 | Allow 5% of Items ( 1.01 ) for Wastage | - | - | - | - | 243.75
| 1.03 | Brass Screws 1 1/2" | M-015 | No | 100 | 3.75 | 375
| 1.04 | Carpenter | L-008 | Day | 3 | 3500 | 10500
| 1.05 | U / SK Labourer | L-007 | Day | 3 | 2300 | 6900
| 1.06 | Allow 5% of Items ( 1.04, 1.05 ) for Wastage | - | - | - | - | 870
|  |  | Total for | 100 | L.ft. |  | 23763.75
|  |  | Rate for 1 | L.ft. |  |  | 237.6375
|  |  | Rate(Say) |  |  |  | 238
10.A.09 |  | 3/4" X 9" high barge board fixed with brass screws at 2 ft. 0"centres to side of rafters | [5 empty] | barge board
|  |  |  | Analysis for | 100 | L.ft.
| No | Item Description | Item Ref | Unit | Quantity | Rate | Amount
| 1.01 | 1" Planks | M-147 | Sq.ft | 75 | 65 | 4875
| 1.02 | Allow 5% of Items ( 1.01 ) for Wastage | - | - | - | - | 243.75
| 1.03 | Brass Screws 1 1/2" | M-015 | No | 50 | 3.75 | 187.5
| 1.04 | Carpenter | L-008 | Day | 3 | 3500 | 10500
| 1.05 | U / SK Labourer | L-007 | Day | 3 | 2300 | 6900
| 1.06 | Allow 5% of Items ( 1.04, 1.05 ) for Scaffolding | - | - | - | - | 870
|  |  | Total for | 100 | L.ft. |  | 23576.25
|  |  | Rate for 1 | L.ft. |  |  | 235.7625
|  |  | Rate(Say) |  |  |  | 236
Roof Plumbing
10.B.01 |  | 18 B.W.G (1.2 mm) galvanised iron sheet valley gutter 3' 0" girth over all once bent with end laps not less than 9" width including 3/4" tongued and grooved planks laid to slope and profile on timber members.
|  |  |  | Analysis for | 15 | L.ft.
| No | Item Description | Item Ref | Unit | Quantity | Rate | Amount
| 1.01 | Sheet (8'X4') | M-052 | Sheet | 2 | 2200 | 4400
| 1.02 | Wood Preservative | M-165 | Gal | 0.25 | 450 | 112.5
| 1.03 | Cement | M-026 | Bag | 0.1 | 2400 | 240
| 1.04 | Slaked Lime | M-115 | Lbs | 0.05 | 275 | 13.75
| 1.05 | Sand | M-113 | Cu | 0.01 | 18000 | 180
| 1.06 | 1" Thick Class II Timber | M-141 | Sq.ft | 50 | 65 | 3250
| 1.07 | 2" Nails | M-072 | Lbs | 2 | 50 | 100
| 1.08 | Carpenter | L-008 | Day | 1 | 3500 | 3500
| 1.09 | U / SK Labourer | L-007 | Day | 1 | 2300 | 2300
| 1.1 | Tinker | L-005 | Day | 0.5 | 3500 | 1750
| 1.11 | U / SK Labourer | L-007 | Day | 0.5 | 2300 | 1150
| 1.12 | Mason | L-009 | Day | 0.25 | 3500 | 875
| 1.13 | U / SK Labourer | L-007 | Day | 0.25 | 2300 | 575
|  |  | Total for | 15 | L.ft. |  | 18446.25
|  |  | Rate for 1 | L.ft. |  |  | 1229.75
|  |  | Rate(Say) |  |  |  | 1230
10.B.02 |  | 18 B.W.G (1.2 mm) GI Flashing 1' 6" girth overall 3 thies bent with end laps not less than 6", soldered, turned and tucked up to not less than 6" into chase cut in wall and pointed in 1:2 mortar, lower end dressed over roof covering not less than 1' 0" wide
|  |  |  | Analysis for | 15 | L.ft.
| No | Item Description | Item Ref | Unit | Quantity | Rate | Amount
| 1.01 | Sheet (8'X4') | M-052 | Sheet | 1 | 2200 | 2200
| 1.02 | Cement | M-026 | Bag | 0.05 | 2400 | 120
| 1.03 | Sand | M-113 | Cu | 0.01 | 18000 | 180
| 1.04 | Soldering Lead | M-116 | Lbs | 1 | 13.75 | 13.75
| 1.05 | Tinker | L-005 | Day | 0.5 | 3500 | 1750
| 1.06 | Mason | L-009 | Day | 0.125 | 3500 | 437.5
| 1.07 | U / SK Labourer | L-007 | Day | 0.75 | 2300 | 1725
|  |  | Total for | 15 | L.ft. |  | 6426.25
|  |  | Rate for 1 | L.ft. |  |  | 428.4167
|  |  | Rate(Say) |  |  |  | 428
10.B.03 |  | 6" half round PVC eave gutter fixed to timber valance board including gutter joiner and brackets fixed at 18" centres (other specials paid seperately)
|  |  |  | Analysis for | 24 | L.ft.
| No | Item Description | Item Ref | Unit | Quantity | Rate | Amount
| 1.01 | 6" eave gutter lengths (12' each) | M-088 | No | 2 | 0 | 0
| 1.02 | Joiner | M-055 | No | 1 | 0 | 0
| 1.03 | gutter brackets | M-054 | No | 17 | 0 | 0
| 1.04 | 3/4" brass screws | M-017 | No | 34 | 7 | 238
| 1.05 | Solvent cement | M-117 | grms | 20 | 1.4 | 28
| 1.06 | Plumber | L-002 | Day | 0.5 | 3500 | 1750
| 1.07 | U / SK Labourer | L-007 | Day | 0.5 | 2300 | 1150
| 1.08 | Allow 5% of Items ( 1.06, 1.07) for Scaffolding |  |  |  |  | 145
|  |  | Total for | 24 | L.ft. |  | 3311
|  |  | Rate for 1 | L.ft. |  |  | 137.9583
|  |  | Rate(Say) |  |  | 1 L.ft. | 138
10.B.04 |  | 6" dia PVC gutter head
|  |  |  | Analysis for | 1 | No.
| No | Item Description | Item Ref | Unit | Quantity | Rate | Amount
| 1.01 | 6" dia PVC gutter head | M-089 | No | 1 | 0 | 0
| 1.02 | Gutter Joiner | M-055 | No | 2 | 0 | 0
| 1.03 | gutter brackets | M-054 | No | 2 | 0 | 0
| 1.04 | 3/4" brass screws | M-017 | No | 4 | 7 | 28
| 1.05 | Solvent cement | M-117 | grms | 12 | 1.4 | 16.8
| 1.06 | Plumber | L-002 | Day | 0.125 | 3500 | 437.5
| 1.07 | U / SK Labourer | L-007 | Day | 0.125 | 2300 | 287.5
| 1.08 | Allow 5% of Items ( 1.06, 1.07) for Scaffolding |  |  |  |  | 36.25
|  |  | Total for | 1 | No. |  | 806.05
|  |  | Rate for 1 | No. |  |  | 806.05
|  |  | Rate(Say) |  |  | 1 No. | 806
10.B.05 |  | 6" dia PVC mitres
|  |  |  | Analysis for | 1 | No.
| No | Item Description | Item Ref | Unit | Quantity | Rate | Amount
| 1.01 | 6" dia PVC mitre bend | M-091 | No | 1 | 0 | 0
| 1.02 | Gutter Joiner | M-055 | No | 2 | 0 | 0
| 1.03 | gutter brackets | M-054 | No | 2 | 0 | 0
| 1.04 | 3/4" brass screws | M-017 | No | 4 | 7 | 28
| 1.05 | Solvent cement | M-117 | grms | 12 | 1.4 | 16.8
| 1.06 | Plumber | L-002 | Day | 0.125 | 3500 | 437.5
| 1.07 | U / SK Labourer | L-007 | Day | 0.125 | 2300 | 287.5
| 1.08 | Allow 5% of Items ( 1.06, 1.07) for Scaffolding |  |  |  |  | 36.25
|  |  | Total for | 1 | No. |  | 806.05
|  |  | Rate for 1 | No. |  |  | 806.05
|  |  | Rate(Say) |  |  | 1 No. | 806
10.B.06 |  | 6" dia PVC end caps
|  |  |  | Analysis for | 1 | No.
| No | Item Description | Item Ref | Unit | Quantity | Rate | Amount
| 1.01 | end cap | M-087 | No | 1 | 0 | 0
| 1.05 | Solvent cement | M-117 | grms | 12 | 1.4 | 16.8
| 1.06 | Plumber | L-002 | Day | 0.0625 | 3500 | 218.75
| 1.07 | U / SK Labourer | L-007 | Day | 0.0625 | 2300 | 143.75
| 1.08 | Allow 5% of Items ( 1.06, 1.07) for Scaffolding |  |  |  |  | 18.125
|  |  | Total for | 1 | No. |  | 397.425
|  |  | Rate for 1 | No. |  |  | 397.425
|  |  | Rate(Say) |  |  | 1 No. | 397
10.B.07 |  | 3 1/2" PVC rain water down pipes fixed to brick wall with wooden plugs buried in wall (other specials paid seperately)
|  |  |  | Analysis for | 24 | L.ft.
| No | Item Description | Item Ref | Unit | Quantity | Rate | Amount
| 1.01 | 3 1/2" down pipe lengths (12' each) | M-078 | No | 2 | 0 | 0
| 1.02 | 3 1/2" Joiner | M-090 | No | 1 | 0 | 0
| 1.03 | PVC straps | M-104 | No | 4 | 0 | 0
| 1.04 | 1" brass screws | M-014 | No | 8 | 2.5 | 20
| 1.05 | Solvent cement | M-117 | grms | 30 | 1.4 | 42
| 1.06 | Plumber | L-002 | Day | 0.33333 | 3500 | 1166.6667
| 1.07 | U / SK Labourer | L-007 | Day | 0.33333 | 2300 | 766.6667
| 1.08 | Allow 5% of Items ( 1.06, 1.07) for Scaffolding |  |  |  |  | 96.6667
|  |  | Total for | 24 | L.ft. |  | 2092
|  |  | Rate for 1 | L.ft. |  |  | 87.1667
|  |  | Rate(Say) |  |  | 1 L.ft. | 87
10.B.08 |  | 3 1/2" dia PVC elbow
|  |  |  | Analysis for | 1 | No.
| No | Item Description | Item Ref | Unit | Quantity | Rate | Amount
| 1.01 | elbow | M-079 | No | 1 | 0 | 0
| 1.05 | Solvent cement | M-117 | grms | 32 | 1.4 | 44.8
| 1.06 | Plumber | L-002 | Day | 0.0625 | 3500 | 218.75
| 1.07 | U / SK Labourer | L-007 | Day | 0.0625 | 2300 | 143.75
| 1.08 | Allow 5% of Items ( 1.06, 1.07) for Scaffolding |  |  |  |  | 18.125
|  |  | Total for | 1 | No. |  | 425.425
|  |  | Rate for 1 | No. |  |  | 425.425
|  |  | Rate(Say) |  |  | 1 No. | 425
10.B.09 |  | 3 1/2" dia PVC Shoe
|  |  |  | Analysis for | 1 | No.
| No | Item Description | Item Ref | Unit | Quantity | Rate | Amount
| 1.01 | Shoe | M-099 | No | 1 | 0 | 0
| 1.05 | Solvent cement | M-117 | grms | 15 | 1.4 | 21
| 1.06 | Plumber | L-002 | Day | 0.0625 | 3500 | 218.75
| 1.07 | U / SK Labourer | L-007 | Day | 0.0625 | 2300 | 143.75
| 1.08 | Allow 5% of Items ( 1.06, 1.07) for Scaffolding |  |  |  |  | 18.125
|  |  | Total for | 1 | No. |  | 401.625
|  |  | Rate for 1 | No. |  |  | 401.625
|  |  | Rate(Say) |  |  | 1 No. | 402

## 11
11. Doors & Windows
| A. | Doors & Windows
| B. | Ironmongery
Doors & Windows
11.A.01 |  | Door Single Hung 3' 3" X7' 0" high overall with frame having 1 1/4" thick sash and 3 1/4" X 2 1/4 ft. timber frame(glazing, ironmongery & painting measured separately)
|  |  |  | Analysis for | 22.75 | Sq.ft
| No | Item Description | Item Ref | Unit | Quantity | Rate | Amount
| 1.01 | 4"X3" Timber | M-138 | Cu.ft | 1.5 | 1300 | 1950
| 1.02 | Spur Stone | M-118 | No | 2 | 15 | 30
| 1.03 | Fibre / Plastic Plugs | M-045 | No | 6 | 1.5 | 9
| 1.04 | 4" Long Brass Screws | M-018 | No | 6 | 7.5 | 45
| 1.05 | 5/8" Mild Steel Dowels 4" Long. | M-067 | No | 2 | 6 | 12
| 1.06 | 1 1/2" Planks | M-139 | Sq.ft | 14 | 140 | 1960
| 1.07 | 1" Planks | M-139a | Sq.ft | 5 | 110 | 550
| 1.08 | Carpenter | L-008 | Day | 5 | 3500 | 17500
| 1.09 | U / SK Labourer | L-007 | Day | 1.5 | 2300 | 3450
|  |  | Total for | 22.75 | Sq.ft |  | 25506
|  |  | Rate for 1 | Sq.ft |  |  | 1121.1429
|  |  | Rate(Say) |  |  |  | 1121
11.A.02 |  | Door glazed and paneled double hung 4' 0" x 7' 0" high overall with frame including 1 1/4" thick sash and 3 1/4 x 2 1/4" frame (Glazing, Ironmongory and painting measured separately)
|  |  |  | Analysis for | 28 | Sq.ft
| No | Item Description | Item Ref | Unit | Quantity | Rate | Amount
| 1.01 | 4"X3" Timber | M-138 | Cu.ft | 1.66 | 1300 | 2158
| 1.02 | Spur Stone | M-118 | No | 2 | 15 | 30
| 1.03 | Fibre / Plastic Plugs | M-045 | No | 6 | 1.5 | 9
| 1.04 | 4" Long Brass Screws | M-018 | No | 6 | 7.5 | 45
| 1.05 | 5/8" Mild Steel Dowels 4" Long. | M-067 | No | 2 | 6 | 12
| 1.06 | 1 1/2" Planks | M-139 | Sq.ft | 16 | 140 | 2240
| 1.07 | 1" Planks | M-139a | Sq.ft | 7 | 110 | 770
| 1.08 | Carpenter | L-008 | Day | 6 | 3500 | 21000
| 1.09 | U / SK Labourer | L-007 | Day | 2 | 2300 | 4600
|  |  | Total for | 28 | Sq.ft |  | 30864
|  |  | Rate for 1 | Sq.ft |  |  | 1102.2857
|  |  | Rate(Say) |  |  |  | 1102
11.A.03 |  | Plywood door single hung 3' 1-1/2" x 6' 11-1/2" overall with frame having 1-1/4" thick sash and 3 1/4" x 2 1/4" frame (Glazing, Ironmongory and painting measured separately)
|  |  |  | Analysis for | 21.75 | Sq.ft
| No | Item Description | Item Ref | Unit | Quantity | Rate | Amount
| 1.01 | 4"X3" Timber | M-138 | Cu.ft | 1.8 | 1300 | 2340
| 1.02 | Spur Stone | M-118 | No | 2 | 15 | 30
| 1.03 | Fibre / Plastic Plugs | M-045 | No | 6 | 1.5 | 9
| 1.04 | 4" Long Brass Screws | M-018 | No | 6 | 7.5 | 45
| 1.05 | 6' 9" X 2' 9" Plywood Sash | M-074 | No | 1 | 3900 | 3900
| 1.06 | Carpenter | L-008 | Day | 0.75 | 3500 | 2625
| 1.07 | U / SK Labourer | L-007 | Day | 0.375 | 2300 | 862.5
| 1.08 | Mason - fixing frame | L-009 | Day | 0.25 | 3500 | 875
| 1.09 | U / SK Labourer - fixing frame | L-007 | Day | 0.25 | 2300 | 575
|  |  | Total for | 21.75 | Sq.ft |  | 11261.5
|  |  | Rate for 1 | Sq.ft |  |  | 517.7701
|  |  | Rate(Say) |  |  |  | 518
11.A.04 |  | Door Ledged, braced and battened single hung 2' 6" x 6' 6" overall,with frame having 7/8" thick tongued & Grooved planks and 3-1/4" x 2-3/4"frame (Glazing, Ironmongory and painting measured separately)
|  |  |  | Analysis for | 16.25 | Sq.ft
| No | Item Description | Item Ref | Unit | Quantity | Rate | Amount
| 1.01 | 4"X3" Timber | M-138 | Cu.ft | 1.7 | 1300 | 2210
| 1.02 | Spur Stone | M-118 | No | 2 | 15 | 30
| 1.03 | Fibre / Plastic Plugs | M-045 | No | 6 | 1.5 | 9
| 1.04 | 4" Long Brass Screws | M-018 | No | 6 | 7.5 | 45
| 1.05 | 5/8" Mild Steel Dowels 4" Long. | M-067 | No | 2 | 6 | 12
| 1.06 | 1" Planks | M-139a | Sq.ft | 21 | 110 | 2310
| 1.07 | Brass Screws 1 1/2" | M-015 | No | 36 | 3.75 | 135
| 1.08 | Carpenter | L-008 | Day | 2.25 | 3500 | 7875
| 1.09 | U / SK Labourer | L-007 | Day | 1 | 2300 | 2300
| 1.1 | Mason - fixing frame | L-009 | Day | 0.25 | 3500 | 875
| 1.11 | U / SK Labourer - fixing frame | L-007 | Day | 0.25 | 2300 | 575
|  |  | Total for | 16.25 | Sq.ft |  | 16376
|  |  | Rate for 1 | Sq.ft |  |  | 1007.7538
|  |  | Rate(Say) |  |  |  | 1008
11.A.05 |  | window, Glazed 7'. 0" x 4' 0" High overall with frame comprising 3 No openable sashes and 3 1/4" x 2 1/4" frame and mullions (Glazing, Ironmongory and painting measured separately)
|  |  |  | Analysis for | 28 | Sq.ft
| No | Item Description | Item Ref | Unit | Quantity | Rate | Amount
| 1.01 | 4"X3" Timber | M-138 | Cu.ft | 3.2 | 1300 | 4160
| 1.02 | 4" Long Brass Screws | M-018 | No | 4 | 7.5 | 30
| 1.03 | Fibre / Plastic Plugs | M-045 | No | 4 | 1.5 | 6
| 1.04 | 1 1/2" Planks | M-139 | Sq.ft | 9.25 | 140 | 1295
| 1.05 | Carpenter | L-008 | Day | 6 | 3500 | 21000
| 1.06 | U / SK Labourer | L-007 | Day | 2.5 | 2300 | 5750
| 1.07 | Mason - fixing frame | L-009 | Day | 0.5 | 3500 | 1750
| 1.08 | U / SK Labourer - fixing frame | L-007 | Day | 0.5 | 2300 | 1150
|  |  | Total for | 28 | Sq.ft |  | 35141
|  |  | Rate for 1 | Sq.ft |  |  | 1255.0357
|  |  | Rate(Say) |  |  |  | 1255
11.A.06 |  | 1/8" clear sheet glass panes exceeding 1' 0" but not exceeding 4 squere feet cut and fixed with timber beadings to doors and windows.
|  |  |  | Analysis for | 9 | Sq.ft
| No | Item Description | Item Ref | Unit | Quantity | Rate | Amount
| 1.01 | Glass panes | M-027 | Sq.ft | 9 | 25 | 225
| 1.02 | 1/2" X 1/2" Beading | M-133 | L.ft | 30 | 1.5 | 45
| 1.03 | Brass Pannel Pins | M-013 | Doz | 4 | 1 | 4
| 1.04 | Glazier | L-010 | Day | 0.5 | 2000 | 1000
| 1.05 | U / SK Labourer | L-007 | Day | 0.5 | 2300 | 1150
|  |  | Total for | 9 | Sq.ft |  | 2424
|  |  | Rate for 1 | Sq.ft |  |  | 269.3333
|  |  | Rate(Say) |  |  |  | 269
Ironmongery
11.B.01 |  | Butt Hinges 5" X 2 1/2" Brass
|  |  |  | Analysis for | 1.5 | Pair
| No | Item Description | Item Ref | Unit | Quantity | Rate | Amount
| 1.01 | Butt Hinges (pairs 1 1/2) | M-023 | No | 3 | 70 | 210
| 1.02 | 3/4" Brass Screws | M-017 | No | 24 | 7 | 168
| 1.03 | Carpenter | L-008 | Day | 0.25 | 3500 | 875
| 1.04 | U / SK Labourer | L-007 | Day | 0.25 | 2300 | 575
|  |  | Total for | 1.5 | Pair |  | 1828
|  |  | Rate for 1 | Pair |  |  | 1218.6667
|  |  | Rate(Say) |  |  |  | 1219
11.B.02 |  | Tee Hinges 6" X 1/2" Brass
|  |  |  | Analysis for | 1.5 | Pair
| No | Item Description | Item Ref | Unit | Quantity | Rate | Amount
| 1.01 | Tee Hinges | M-128 | Pair | 1 | 165 | 165
| 1.02 | 3/4" Iron Screws | M-061 | No | 18 | 0.55 | 9.9
| 1.03 | Carpenter | L-008 | Day | 0.25 | 3500 | 875
| 1.04 | U / SK Labourer | L-007 | Day | 0.25 | 2300 | 575
|  |  | Total for | 1.5 | Pair |  | 1624.9
|  |  | Rate for 1 | Pair |  |  | 1083.2667
|  |  | Rate(Say) |  |  |  | 1083
11.B.03 |  | Mortice Lock
|  |  |  | Analysis for | 1 | No
| No | Item Description | Item Ref | Unit | Quantity | Rate | Amount
| 1.01 | Mortice lock with screws | M-070 | No | 1 | 960 | 960
| 1.02 | Carpenter | L-008 | Day | 0.5 | 3500 | 1750
| 1.03 | U / SK Labourer | L-007 | Day | 0.5 | 2300 | 1150
|  |  | Total for | 1 | No |  | 3860
|  |  | Rate for 1 | No |  |  | 3860
|  |  | Rate(Say) |  |  |  | 3860
11.B.04 |  | Casement Stays
|  |  |  | Analysis for | 4 | No
| No | Item Description | Item Ref | Unit | Quantity | Rate | Amount
| 1.01 | Casement Stays | M-025 | No | 4 | 55 | 220
| 1.02 | 1/2 " Brass Screws | M-016 | No | 16 | 1.3 | 20.8
| 1.03 | Carpenter | L-008 | Day | 0.25 | 3500 | 875
| 1.04 | U / SK Labourer | L-007 | Day | 0.25 | 2300 | 575
|  |  | Total for | 4 | No |  | 1690.8
|  |  | Rate for 1 | No |  |  | 422.7
|  |  | Rate(Say) |  |  |  | 423
11.B.05 |  | Door Closer (Hydraulic)
|  |  |  | Analysis for | 1 | No
| No | Item Description | Item Ref | Unit | Quantity | Rate | Amount
| 1.01 | Door Closer | M-040 | No | 1 | 1850 | 1850
| 1.02 | 3/4" Brass Screws | M-017 | No | 8 | 7 | 56
| 1.03 | Carpenter | L-008 | Day | 0.25 | 3500 | 875
| 1.04 | U / SK Labourer | L-007 | Day | 0.25 | 2300 | 575
|  |  | Total for | 1 | No |  | 3356
|  |  | Rate for 1 | No |  |  | 3356
|  |  | Rate(Say) |  |  |  | 3356
11.B.06 |  | Tower / Skeleton Brass Bolts 12"
|  |  |  | Analysis for | 1 | No
| No | Item Description | Item Ref | Unit | Quantity | Rate | Amount
| 1.01 | Tower / Skeleton Brass Bolts | M-153 | No | 1 | 145 | 145
| 1.02 | 1/2 " Brass Screws | M-016 | No | 10 | 1.3 | 13
| 1.03 | Carpenter | L-008 | Day | 0.063 | 3500 | 220.5
| 1.04 | U / SK Labourer | L-007 | Day | 0.063 | 2300 | 144.9
|  |  | Total for | 1 | No |  | 523.4
|  |  | Rate for 1 | No |  |  | 523.4
|  |  | Rate(Say) |  |  |  | 523
11.B.07 |  | Barrel Bolt 4"
|  |  |  | Analysis for | 1 | No
| No | Item Description | Item Ref | Unit | Quantity | Rate | Amount
| 1.01 | Barrel Bolt | M-004 | No | 1 | 75 | 75
| 1.02 | 1/2 " Brass Screws | M-016 | No | 8 | 1.3 | 10.4
| 1.03 | Carpenter | L-008 | Day | 0.063 | 3500 | 220.5
| 1.04 | U / SK Labourer | L-007 | Day | 0.063 | 2300 | 144.9
|  |  | Total for | 1 | No |  | 450.8
|  |  | Rate for 1 | No |  |  | 450.8
|  |  | Rate(Say) |  |  |  | 451
11.B.08 |  | Casement Fasteners
|  |  |  | Analysis for | 6 | No
| No | Item Description | Item Ref | Unit | Quantity | Rate | Amount
| 1.01 | Casement Fasteners | M-024 | No | 6 | 55 | 330
| 1.02 | 1/2 " Brass Screws | M-016 | No | 24 | 1.3 | 31.2
| 1.03 | Carpenter | L-008 | Day | 0.5 | 3500 | 1750
| 1.04 | U / SK Labourer | L-007 | Day | 0.5 | 2300 | 1150
|  |  | Total for | 6 | No |  | 3261.2
|  |  | Rate for 1 | No |  |  | 543.5333
|  |  | Rate(Say) |  |  |  | 544
11.B.09 |  | Check this item
|  |  |  | Analysis for | 6 | No
| No | Item Description | Item Ref | Unit | Quantity | Rate | Amount
| 1.01 | Brass Fanlight Chtches | M-011 | No | 6 | 45 | 270
| 1.02 | 1/2 " Brass Screws | M-016 | No | 24 | 1.3 | 31.2
| 1.03 | Carpenter | L-008 | Day | 0.5 | 3500 | 1750
| 1.04 | U / SK Labourer | L-007 | Day | 0.5 | 2300 | 1150
|  |  | Total for | 6 | No |  | 3201.2
|  |  | Rate for 1 | No |  |  | 533.5333
|  |  | Rate(Say) |  |  |  | 534
11.B.10 |  | Draw Rings
|  |  |  | Analysis for | 6 | No
| No | Item Description | Item Ref | Unit | Quantity | Rate | Amount
| 1.01 | Draw Rings | M-041 | No | 6 | 22.5 | 135
| 1.02 | 1/2 " Brass Screws | M-016 | No | 12 | 1.3 | 15.6
| 1.03 | Carpenter | L-008 | Day | 0.125 | 3500 | 437.5
| 1.04 | U / SK Labourer | L-007 | Day | 0.125 | 2300 | 287.5
|  |  | Total for | 6 | No |  | 875.6
|  |  | Rate for 1 | No |  |  | 145.9333
|  |  | Rate(Say) |  |  |  | 146

## 12
12. Plumbing & Drainage
12.01 |  | 1/2 " Diameter PVC pipes fixed to walls (Specials paid separately)
|  |  |  | Analysis for | 10 | L.ft
| No | Item Description | Item Ref | Unit | Quantity | Rate | Amount
| 1.01 | 1/2" PVC Pipes | M-095 | L.ft | 13 | 7.5 | 97.5 | 1/2 " | 20mm dia pipe
| 1.02 | 1 " Clips and Nails | M-028 | No | 3 | 7 | 21 | 3/4" | 25mm dia pipe
| 1.03 | Solvent Cement | M-117 | Grms | 2 | 1.4 | 2.8 | 1" | 32mm dia pipe
| 1.04 | Plumber | L-002 | Day | 0.125 | 3500 | 437.5 | 11/4" | 40mm dia pipe
| 1.05 | U / SK Labourer | L-007 | Day | 0.125 | 2300 | 287.5 | 11/2" | 50mm dia pipe
|  |  | Total for | 10 | L.ft |  | 846.3 | 2" | 63mm dia pipe
|  |  | Rate for 1 | L.ft |  |  | 84.63 | 21/2" | 75mm dia pipe
|  |  | Rate(Say) |  |  | 1 L.ft | 85 | 3" | 90mm dia pipe
12.02 |  | 3/4 " Diameter PVC pipes fixed to walls (Specials paid separately)
|  |  |  | Analysis for | 10 | L.ft
| No | Item Description | Item Ref | Unit | Quantity | Rate | Amount
| 1.01 | 3/4" PVC Pipes | M-098 | L.ft | 13 | 14 | 182
| 1.02 | 1 " Clips and Nails | M-028 | No | 3 | 7 | 21
| 1.03 | Solvent Cement | M-117 | Grms | 3 | 1.4 | 4.2
| 1.04 | Plumber | L-002 | Day | 0.125 | 3500 | 437.5
| 1.05 | U / SK Labourer | L-007 | Day | 0.125 | 2300 | 287.5
|  |  | Total for | 10 | L.ft |  | 932.2
|  |  | Rate for 1 | L.ft |  |  | 93.22
|  |  | Rate(Say) |  |  | 1 L.ft | 93
12.03 |  | 1 " Diameter PVC pipes fixed to walls (Specials paid separately)
|  |  |  | Analysis for | 100 | L.ft
| No | Item Description | Item Ref | Unit | Quantity | Rate | Amount
| 1.01 | 1" PVC Pipes | M-094 | L.ft | 100 | 21 | 2100
| 1.02 | Allow 5% of Items ( 1.01 ) for Wastage | - | - | - | - | 105
| 1.03 | 1" PVC Sockets | M-077 | No | 8 | 14 | 112
| 1.04 | Solvent Cement | M-117 | Grms | 32 | 1.4 | 44.8
| 1.05 | 1 " Clips and Nails | M-028 | No | 35 | 7 | 245
| 1.06 | Plumber | L-002 | Day | 0.5 | 3500 | 1750
| 1.07 | U / SK Labourer | L-007 | Day | 0.5 | 2300 | 1150
|  |  | Total for | 100 | L.ft |  | 5506.8
|  |  | Rate for 1 | L.ft |  |  | 55.068
|  |  | Rate(Say) |  |  | 1 L.ft | 55
12.04 |  | 1 1/4"Diameter PVC pipes fixed to walls (Specials paid separately)
|  |  |  | Analysis for | 100 | L.ft
| No | Item Description | Item Ref | Unit | Quantity | Rate | Amount
| 1.01 | 1 1/4" PVC Pipes | M-093 | L.ft | 100 | 32 | 3200
| 1.02 | Allow 5% of Items ( 1.01 ) for Wastage | - | - | - | - | 160
| 1.03 | 1 1/4" PVC Sockets | M-101 | No | 8 | 19.5 | 156
| 1.04 | Solvent Cement | M-117 | Grms | 48 | 1.4 | 67.2
| 1.05 | 1 1/4 " Clips and Nails | M-030 | No | 35 | 8.75 | 306.25
| 1.06 | Plumber | L-002 | Day | 0.75 | 3500 | 2625
| 1.07 | U / SK Labourer | L-007 | Day | 0.75 | 2300 | 1725
|  |  | Total for | 100 | L.ft |  | 8239.45
|  |  | Rate for 1 | L.ft |  |  | 82.3945
|  |  | Rate(Say) |  |  | 1 L.ft | 82
12.05 |  | 1 1/2" Diameter PVC pipes fixed to walls (Specials paid separately)
|  |  |  | Analysis for | 100 | L.ft
| No | Item Description | Item Ref | Unit | Quantity | Rate | Amount
| 1.01 | 1 1/2" PVC Pipes | M-092 | L.ft | 100 | 46 | 4600
| 1.02 | Allow 5% of Items ( 1.01 ) for Wastage | - | - | - | - | 230
| 1.03 | 1 1/2" PVC Sockets | M-100 | No | 8 | 160 | 1280
| 1.04 | Solvent Cement | M-117 | Grms | 64 | 1.4 | 89.6
| 1.05 | 1 1/2 " Clips and Nails | M-029 | No | 35 | 10.5 | 367.5
| 1.06 | Plumber | L-002 | Day | 0.75 | 3500 | 2625
| 1.07 | U / SK Labourer | L-007 | Day | 0.75 | 2300 | 1725
|  |  | Total for | 100 | L.ft |  | 10917.1
|  |  | Rate for 1 | L.ft |  |  | 109.171
|  |  | Rate(Say) |  |  | 1 L.ft | 109
12.06 |  | 2" Diameter PVC pipes fixed to walls (Specials paid separately)
|  |  |  | Analysis for | 100 | L.ft
| No | Item Description | Item Ref | Unit | Quantity | Rate | Amount
| 1.01 | 2" PVC Pipes | M-096 | L.ft | 100 | 79 | 7900
| 1.02 | Allow 5% of Items ( 1.01 ) for Wastage | - | - | - | - | 395
| 1.03 | 2" PVC Sockets | M-102 | No | 8 | 48 | 384
| 1.04 | Solvent Cement | M-117 | Grms | 112 | 1.4 | 156.8
| 1.05 | 2 " Clips and Nails | M-031 | No | 35 | 10.75 | 376.25
| 1.06 | Plumber | L-002 | Day | 0.75 | 3500 | 2625
| 1.07 | U / SK Labourer | L-007 | Day | 0.75 | 2300 | 1725
|  |  | Total for | 100 | L.ft |  | 13562.05
|  |  | Rate for 1 | L.ft |  |  | 135.6205
|  |  | Rate(Say) |  |  | 1 L.ft | 136
12.07 |  | 3" Diameter PVC pipes fixed to walls (Specials paid separately) Type 1000
|  |  |  | Analysis for | 100 | L.ft.
| No | Item Description | Item Ref | Unit | Quantity | Rate | Amount
| 1.01 | 3" PVC Pipes | M-097 | L.ft | 100 | 185 | 18500
| 1.02 | Allow 5% of Items ( 1.01 ) for Compaction | - | - | - | - | 925
| 1.03 | 3" PVC Sockets | M-103 | No | 8 | 192 | 1536
| 1.04 | Solvent Cement | M-117 | Grms | 200 | 1.4 | 280
| 1.05 | 3 " Clips and Screws | M-032 | No | 35 | 34 | 1190
| 1.06 | Plumber | L-002 | Day | 1 | 3500 | 3500
| 1.07 | U / SK Labourer | L-007 | Day | 1 | 2300 | 2300
|  |  | Total for | 100 | L.ft. |  | 28231
|  |  | Rate for 1 | L.ft. |  |  | 282.31
|  |  | Rate(Say) |  |  | 1 L.ft | 282
12.08 |  | Excavation for laying 1/2 " to 3" dia meter PVC pipes in ground not less than 1' 6" Deep, Backfilling & Compacting
|  |  |  | Analysis for | 100 | L.ft
| No | Item Description | Item Ref | Unit | Quantity | Rate | Amount
| 1.01 | U / SK Labourer | L-007 | Day | 2.25 | 2300 | 5175
|  |  | Total for | 100 | L.ft |  | 5175
|  |  | Rate for 1 | L.ft |  |  | 51.75
|  |  | Rate(Say) |  |  | 1 L.ft | 52
12.09 |  | Chasing brickwork for laying 1/2" to 1 1/2 " dia PVC pipes and making good average depth 2" (Pipes and specials paid separately)
|  |  |  | Analysis for | 100 | L.ft
| No | Item Description | Item Ref | Unit | Quantity | Rate | Amount
| 1.01 | Cement | M-026 | Bag | 0.1 | 2400 | 240
| 1.02 | Sand | M-113 | Cu | 0.01 | 18000 | 180
| 1.06 | Mason | L-009 | Day | 3 | 3500 | 10500
| 1.07 | U / SK Labourer | L-007 | Day | 3 | 2300 | 6900
|  |  | Total for | 100 | L.ft |  | 17820
|  |  | Rate for 1 | L.ft |  |  | 178.2
|  |  | Rate(Say) |  |  | 1 L.ft | 178
12.10 |  | Chasing brickwork for laying 1 1/2" to 3 " dia PVC pipes in ground and floor and making good. average depth 3" (Pipes and specials measured paid separately)
|  |  |  | Analysis for | 100 | L.ft
| No | Item Description | Item Ref | Unit | Quantity | Rate | Amount
| 1.01 | Cement | M-026 | Bag | 0.2 | 2400 | 480
| 1.02 | Sand | M-113 | Cu | 0.03 | 18000 | 540
| 1.06 | Mason | L-009 | Day | 3.5 | 3500 | 12250
| 1.07 | U / SK Labourer | L-007 | Day | 3.5 | 2300 | 8050
|  |  | Total for | 100 | L.ft |  | 21320
|  |  | Rate for 1 | L.ft |  |  | 213.2
|  |  | Rate(Say) |  |  | 1 L.ft | 213
12.11 |  | 1/2" dia PVC specials viz-elbow / Bends / Sockets.
|  |  |  | Analysis for | 10 | No
| No | Item Description | Item Ref | Unit | Quantity | Rate | Amount
| 1.01 | 1/2" PVC Elbows / Bent / Socket | M-083 | No | 10 | 50 | 500
| 1.02 | Solvent Cement | M-117 | Grms | 20 | 1.4 | 28
| 1.06 | Plumber | L-002 | Day | 0.25 | 3500 | 875
|  |  | Total for | 10 | No |  | 1403
|  |  | Rate for 1 | No |  |  | 140.3
|  |  | Rate(Say) |  |  | No | 140
12.12 |  | 3/4" dia PVC specials viz-elbow / Bends / Sockets.
|  |  |  | Analysis for | 10 | No
| No | Item Description | Item Ref | Unit | Quantity | Rate | Amount
| 1.01 | 3/4" PVC Elbows / Bent / Socket | M-076 | No | 10 | 30 | 300
| 1.02 | Solvent Cement | M-117 | Grms | 30 | 1.4 | 42
| 1.06 | Plumber | L-002 | Day | 0.25 | 3500 | 875
|  |  | Total for | 10 | No |  | 1217
|  |  | Rate for 1 | No |  |  | 121.7
|  |  | Rate(Say) |  |  | No | 122
12.13 |  | 1" dia PVC specials viz-elbo / Bends / Sockets.
|  |  |  | Analysis for | 10 | No
| No | Item Description | Item Ref | Unit | Quantity | Rate | Amount
| 1.01 | 1" PVC Elbows / Bent / Socket | M-082 | No | 10 | 90 | 900
| 1.02 | Solvent Cement | M-117 | Grms | 40 | 1.4 | 56
| 1.06 | Plumber | L-002 | Day | 0.25 | 3500 | 875
|  |  | Total for | 10 | No |  | 1831
|  |  | Rate for 1 | No |  |  | 183.1
|  |  | Rate(Say) |  |  | No | 183
12.14 |  | 1 1/4" dia PVC specials viz-elbo / Bends / Sockets.
|  |  |  | Analysis for | 10 | No
| No | Item Description | Item Ref | Unit | Quantity | Rate | Amount
| 1.01 | 1 1/4" PVC Elbows / Bent / Socket | M-081 | No | 10 | 42 | 420
| 1.02 | Solvent Cement | M-117 | Grms | 60 | 1.4 | 84
| 1.06 | Plumber | L-002 | Day | 0.25 | 3500 | 875
|  |  | Total for | 10 | No |  | 1379
|  |  | Rate for 1 | No |  |  | 137.9
|  |  | Rate(Say) |  |  | No | 138
12.15 |  | 1 1/2" dia PVC specials viz-elbo / Bends / Sockets.
|  |  |  | Analysis for | 10 | No
| No | Item Description | Item Ref | Unit | Quantity | Rate | Amount
| 1.01 | 1 1/2" PVC Elbows / Bent / Socket | M-080 | No | 10 | 69 | 690
| 1.02 | Solvent Cement | M-117 | Grms | 80 | 1.4 | 112
| 1.06 | Plumber | L-002 | Day | 0.5 | 3500 | 1750
|  |  | Total for | 10 | No |  | 2552
|  |  | Rate for 1 | No |  |  | 255.2
|  |  | Rate(Say) |  |  | No | 255
12.16 |  | 2" dia PVC specials viz-elbo / Bends / Sockets.
|  |  |  | Analysis for | 10 | No
| No | Item Description | Item Ref | Unit | Quantity | Rate | Amount
| 1.01 | 2" PVC Elbows / Bent / Socket | M-085 | No | 10 | 320 | 3200
| 1.02 | Solvent Cement | M-117 | Grms | 140 | 1.4 | 196
| 1.06 | Plumber | L-002 | Day | 0.5 | 3500 | 1750
|  |  | Total for | 10 | No |  | 5146
|  |  | Rate for 1 | No |  |  | 514.6
|  |  | Rate(Say) |  |  | No | 515
12.17 |  | 2 1/2" dia PVC specials viz-elbo / Bends / Sockets.
|  |  |  | Analysis for | 10 | No
| No | Item Description | Item Ref | Unit | Quantity | Rate | Amount
| 1.01 | 2 1/2" PVC Elbows / Bent / Socket | M-084 | No | 10 | 350 | 3500
| 1.02 | Solvent Cement | M-117 | Grms | 200 | 1.4 | 280
| 1.06 | Plumber | L-002 | Day | 0.5 | 3500 | 1750
|  |  | Total for | 10 | No |  | 5530
|  |  | Rate for 1 | No |  |  | 553
|  |  | Rate(Say) |  |  | No | 553
12.18 |  | 3" dia PVC specials viz-elbo / Bends / Sockets.
|  |  |  | Analysis for | 10 | No
| No | Item Description | Item Ref | Unit | Quantity | Rate | Amount
| 1.01 | 3" PVC Elbows / Bent / Socket | M-086 | No | 10 | 580 | 5800
| 1.02 | Solvent Cement | M-117 | Grms | 240 | 1.4 | 336
| 1.06 | Plumber | L-002 | Day | 0.5 | 3500 | 1750
|  |  | Total for | 10 | No |  | 7886
|  |  | Rate for 1 | No |  |  | 788.6
|  |  | Rate(Say) |  |  | No | 789
12.19 |  | 1/2" dia PVC Tee
|  |  |  | Analysis for | 10 | No
| No | Item Description | Item Ref | Unit | Quantity | Rate | Amount
| 1.01 | 1/2 " Dia Tee | M-122 | No | 10 | 15.5 | 155
| 1.02 | Solvent Cement | M-117 | Grms | 30 | 1.4 | 42
| 1.06 | Plumber | L-002 | Day | 0.5 | 3500 | 1750
|  |  | Total for | 10 | No |  | 1947
|  |  | Rate for 1 | No |  |  | 194.7
|  |  | Rate(Say) |  |  | No | 195
12.20 |  | 3/4 " dia PVC Tee
|  |  |  | Analysis for | 10 | No
| No | Item Description | Item Ref | Unit | Quantity | Rate | Amount
| 1.01 | 3/4 " Dia Tee | M-126 | No | 10 | 21.5 | 215
| 1.02 | Solvent Cement | M-117 | Grms | 45 | 1.4 | 63
| 1.06 | Plumber | L-002 | Day | 0.5 | 3500 | 1750
|  |  | Total for | 10 | No |  | 2028
|  |  | Rate for 1 | No |  |  | 202.8
|  |  | Rate(Say) |  |  | No | 203
12.21 |  | 1" dia PVC Tee
|  |  |  | Analysis for | 10 | No
| No | Item Description | Item Ref | Unit | Quantity | Rate | Amount
| 1.01 | 1 " Dia Tee | M-120 | No | 10 | 31.25 | 312.5
| 1.02 | Solvent Cement | M-117 | Grms | 60 | 1.4 | 84
| 1.06 | Plumber | L-002 | Day | 0.5 | 3500 | 1750
|  |  | Total for | 10 | No |  | 2146.5
|  |  | Rate for 1 | No |  |  | 214.65
|  |  | Rate(Say) |  |  | No | 215
12.22 |  | 1 1/4 " dia PVC Tee
|  |  |  | Analysis for | 10 | No
| No | Item Description | Item Ref | Unit | Quantity | Rate | Amount
| 1.01 | 1 1/4 " Dia Tee | M-127 | No | 10 | 63.5 | 635
| 1.02 | Solvent Cement | M-117 | Grms | 90 | 1.4 | 126
| 1.06 | Plumber | L-002 | Day | 0.5 | 3500 | 1750
|  |  | Total for | 10 | No |  | 2511
|  |  | Rate for 1 | No |  |  | 251.1
|  |  | Rate(Say) |  |  | No | 251
12.23 |  | 1 1/2 " dia PVC Tee
|  |  |  | Analysis for | 10 | No
| No | Item Description | Item Ref | Unit | Quantity | Rate | Amount
| 1.01 | 1 1/2 " Dia Tee | M-121 | No | 10 | 102 | 1020
| 1.02 | Solvent Cement | M-117 | Grms | 120 | 1.4 | 168
| 1.06 | Plumber | L-002 | Day | 1 | 3500 | 3500
|  |  | Total for | 10 | No |  | 4688
|  |  | Rate for 1 | No |  |  | 468.8
|  |  | Rate(Say) |  |  | No | 469
12.24 |  | 2 " dia PVC Tee
|  |  |  | Analysis for | 10 | No
| No | Item Description | Item Ref | Unit | Quantity | Rate | Amount
| 1.01 | 2 " Dia Tee | M-123 | No | 10 | 165.5 | 1655
| 1.02 | Solvent Cement | M-117 | Grms | 210 | 1.4 | 294
| 1.06 | Plumber | L-002 | Day | 1 | 3500 | 3500
|  |  | Total for | 10 | No |  | 5449
|  |  | Rate for 1 | No |  |  | 544.9
|  |  | Rate(Say) |  |  | No | 545
12.25 |  | 2 1/2 " dia PVC Tee
|  |  |  | Analysis for | 10 | No
| No | Item Description | Item Ref | Unit | Quantity | Rate | Amount
| 1.01 | 2 1/2" Dia Tee | M-124 | No | 10 | 526 | 5260
| 1.02 | Solvent Cement | M-117 | Grms | 300 | 1.4 | 420
| 1.06 | Plumber | L-002 | Day | 1.5 | 3500 | 5250
|  |  | Total for | 10 | No |  | 10930
|  |  | Rate for 1 | No |  |  | 1093
|  |  | Rate(Say) |  |  | No | 1093
12.26 |  | 3 " dia PVC Tee
|  |  |  | Analysis for | 10 | No
| No | Item Description | Item Ref | Unit | Quantity | Rate | Amount
| 1.01 | 3 " Dia Tee | M-125 | No | 10 | 875 | 8750
| 1.02 | Solvent Cement | M-117 | Grms | 360 | 1.4 | 504
| 1.06 | Plumber | L-002 | Day | 1.5 | 3500 | 5250
|  |  | Total for | 10 | No |  | 14504
|  |  | Rate for 1 | No |  |  | 1450.4
|  |  | Rate(Say) |  |  | No | 1450

## 14
14. Tilling
| A. | Wall Tilling
| B. | Floor Tilling
Wall Tilling
14.A.01 |  | Glazed tiles fixed to walls including bedding in cement mortar 1:2 and raking in ground floor.(Specials measured separately)
|  |  |  | Analysis for | 1 | Sqr
| No | Item Description | Item Ref | Unit | Quantity | Rate | Amount
| 1.01 | Glazed Tiles (6''x6") | M-155 | No | 400 | 75 | 30000
| 1.02 | Allow 10% of Items ( 1.01 ) for Wastage | - | - | - | - | 3000
| 1.03 | Cement | M-026 | Bag | 2.5 | 2400 | 6000
| 1.04 | Sand | M-113 | Cu | 0.11 | 18000 | 1980
| 1.05 | White Cement | M-159 | Lbs | 1 | 17.5 | 17.5
| 1.06 | Mason | L-009 | Day | 4 | 3500 | 14000
| 1.07 | U / SK Labourer | L-007 | Day | 4 | 2300 | 9200
| 1.08 | U / SK Labourer | L-007 | Day | 0.25 | 2300 | 575
|  |  | Total for | 1 | Sqr |  | 64772.5
|  |  | Rate for 1 | Sqr |  |  | 64772.5
|  |  | Rate(Say) |  |  | 1Sq | 64773
|  |  | Rate(Say) |  |  | 1ft2 | 647.73
|  |  | Rate(Say) |  |  | 1m2 | 6969.5748
|  |  | Ground floor |  |  | 1m2 | 6969.5748
|  |  | First Floor |  |  | 1m2 | 7666.5323
|  |  | Second Floor |  |  | 1m2 | 8433.1855
|  |  | Third Floor |  |  | 1m2 | 9276.5041
14.A.02 |  | Glazed tiles fixed to walls including bedding in cement mortar 1:2 and raking in ground floor.(Specials measured separately)
|  |  |  | Analysis for | 1 | Sqr
| No | Item Description | Item Ref | Unit | Quantity | Rate | Amount
| 1.01 | Glazed Tiles (8''x12") | M-156 | No | 150 | 100 | 15000
| 1.02 | Allow 10% of Items ( 1.01 ) for Wastage | - | - | - | - | 1500
| 1.03 | Cement | M-026 | Bag | 2.5 | 2400 | 6000
| 1.04 | Sand | M-113 | Cu | 0.11 | 18000 | 1980
| 1.05 | White Cement | M-159 | Lbs | 1 | 17.5 | 17.5
| 1.06 | Mason | L-009 | Day | 4 | 3500 | 14000
| 1.07 | U / SK Labourer | L-007 | Day | 4 | 2300 | 9200
| 1.08 | U / SK Labourer | L-007 | Day | 0.25 | 2300 | 575
|  |  | Total for | 1 | Sqr |  | 48272.5
|  |  | Rate for 1 | Sqr |  |  | 48272.5
|  |  | Rate(Say) |  |  | 1Sq | 48273
|  |  | Rate(Say) |  |  | 1ft2 | 482.73
|  |  | Rate(Say) |  |  | 1m2 | 5194.1748
|  |  | Ground floor |  |  | 1m2 | 5194.1748
|  |  | First Floor |  |  | 1m2 | 5713.5923
|  |  | Second Floor |  |  | 1m2 | 6284.9515
|  |  | Third Floor |  |  | 1m2 | 6913.4467
Floor Tilling
14.B.01 |  | Terrazzo floor tiles on 1/2" thick cement and sand 1:2 in ground floor
|  |  |  | Analysis for | 1 | Sqr
| No | Item Description | Item Ref | Unit | Quantity | Rate | Amount
| 1.01 | Terrazzo Tiles 12" X 12" | M-132 | No | 100 | 150 | 15000
| 1.02 | Allow 5% of Items ( 1.01 ) for Wastage | - | - | - | - | 750
| 1.03 | Cement | M-026 | Bag | 1.25 | 2400 | 3000
| 1.04 | Sand | M-113 | Cu | 0.07 | 18000 | 1260
| 1.05 | Coloured Pigment | M-035 | Lbs | 2 | 175 | 350
| 1.06 | Wax Polish | M-158 | Lbs | 0.5 | 150 | 75
| 1.07 | Cotton Waste | M-037 | Lbs | 2 | 12.5 | 25
| 1.08 | Mason | L-009 | Day | 4 | 3500 | 14000
| 1.09 | U / SK Labourer | L-007 | Day | 3 | 2300 | 6900
| 1.1 | U / SK Labourer | L-007 | Day | 0.5 | 2300 | 1150
|  |  | Total for | 1 | Sqr |  | 42510
|  |  | Rate for 1 | Sqr |  |  | 42510
|  |  | Rate(Say) |  |  | 1Sq | 42510
|  |  | Rate(Say) |  |  | 1ft2 | 425.1
|  |  | Rate(Say) |  |  | 1m2 | 4574.076
|  |  | Ground floor |  |  | 1m2 | 4574.076
|  |  | First Floor |  |  | 1m2 | 5031.4836
|  |  | Second Floor |  |  | 1m2 | 5534.632
|  |  | Third Floor |  |  | 1m2 | 6088.0952
14.B.02 |  | Pressed floor tiles bedded in 1/2" cement mortar 1:2 and pointing in neat cement in ground floor
|  |  |  | Analysis for | 1 | Sqr
| No | Item Description | Item Ref | Unit | Quantity | Rate | Amount
| 1.01 | Pressed Tiles 8" X 8" | M-130 | No | 225 | 125 | 28125
| 1.02 | Allow 5% of Items ( 1.01 ) for Wastage | - | - | - | - | 1406.25
| 1.03 | Cement | M-026 | Bag | 1.25 | 2400 | 3000
| 1.04 | Sand | M-113 | Cu | 0.07 | 18000 | 1260
| 1.05 | Colouring Powder | M-036 | Lbs | 0.25 | 175 | 43.75
| 1.06 | Cotton Waste | M-037 | Lbs | 2 | 12.5 | 25
| 1.07 | Mason | L-009 | Day | 4 | 3500 | 14000
| 1.08 | U / SK Labourer | L-007 | Day | 4 | 2300 | 9200
| 1.09 | U / SK Labourer | L-007 | Day | 0.5 | 2300 | 1150
|  |  | Total for | 1 | Sqr |  | 58210
|  |  | Rate for 1 | Sqr |  |  | 58210
|  |  | Rate(Say) |  |  | 1Sq | 58210
|  |  | Rate(Say) |  |  | 1ft2 | 582.1
|  |  | Rate(Say) |  |  | 1m2 | 6263.396
|  |  | Ground floor |  |  | 1m2 | 6263.396
|  |  | First Floor |  |  | 1m2 | 6889.7356
|  |  | Second Floor |  |  | 1m2 | 7578.7092
|  |  | Third Floor |  |  | 1m2 | 8336.5801

## 13
13. Plastering
| A. | Wall Plastering
| B. | Rendering
| C. | Sofit Plastering
| D. | Skirting
Wall Plastering
13.A.01 |  | 5/8" thick plastering to wall in Cement and sand 1:3 including Cement floating
|  |  |  | Analysis for | 1 | Sqr
| No | Item Description | Item Ref | Unit | Quantity | Rate | Amount
| 1.01 | Cement | M-026 | Bag | 1.4 | 2400 | 3360
| 1.02 | Sand | M-113 | Cu | 0.06 | 18000 | 1080
| 1.03 | Water | M-157 | Gal | 10 | 0.3 | 3
| 1.04 | Mason | L-009 | Day | 1 | 3500 | 3500
| 1.05 | U / SK Labourer | L-007 | Day | 1.5 | 2300 | 3450
| 1.06 | Allow 3% of Items ( 1.04, 1.05 ) for Scaffolding | - | - | - | - | 208.5
|  |  | Total for | 1 | Sqr |  | 11601.5
|  |  | Rate for 1 | Sqr |  |  | 11601.5
|  |  | Rate(Say) |  |  | 1Sq | 11602
|  |  | Rate(Say) |  |  | 1ft2 | 116.02
|  |  | Rate(Say) |  |  | 1m2 | 1248.3752
13.A.02 |  | 5/8" thick to wall in cement and sand 1:5 finished semi-rough with wooden float.
|  |  |  | Analysis for | 1 | Sqr
| No | Item Description | Item Ref | Unit | Quantity | Rate | Amount
| 1.01 | Cement | M-026 | Bag | 0.8 | 2400 | 1920
| 1.03 | Sand | M-113 | Cu | 0.07 | 18000 | 1260
| 1.04 | Water | M-157 | Gal | 10 | 0.3 | 3
| 1.05 | Mason | L-009 | Day | 1 | 3500 | 3500
| 1.06 | U / SK Labourer | L-007 | Day | 1.25 | 2300 | 2875
|  |  | Total for | 1 | Sqr |  | 9558
|  |  | Rate for 1 | Sqr |  |  | 9558
|  |  | Rate(Say) |  |  | 1Sq | 9558
|  |  | Rate(Say) |  |  | 1ft2 | 95.58
|  |  | Rate(Say) |  |  | 1m2 | 1028.4408
|  |  | Ground floor - First Floor |  |  | 1m2 | 1028.4408
|  |  | First Floor - Second Floor |  |  | 1m2 | 1131.2849
|  |  | Second Floor - Third Floor |  |  | 1m2 | 1244.4134
|  |  | Third Floor - Fourth Floor |  |  | 1m2 | 1368.8547
13.A.03 |  | 5/8" thick to wall in lime cement and sand 1:1:5 finished semi-rough with wooden float.
|  |  |  | Analysis for | 1 | Sq
| No | Item Description | Item Ref | Unit | Quantity | Rate | Amount
| 1.01 | Cement | M-026 | Bag | 0.8 | 2400 | 1920
| 1.02 | Slaked Lime | M-115 | Lbs | 44 | 275 | 12100
| 1.03 | Sand | M-113 | Cu | 0.07 | 18000 | 1260
| 1.04 | Water | M-157 | Gal | 10 | 0.3 | 3
| 1.05 | Mason | L-009 | Day | 1 | 3500 | 3500
| 1.06 | U / SK Labourer | L-007 | Day | 1.25 | 2300 | 2875
| 1.07 | Allow 3% of Items ( 1.04, 1.05 ) for Scaffolding | - | - | - | - | 191.25
|  |  | Total for | 1 | Sqr |  | 21849.25
|  |  | Rate for 1 | Sqr |  |  | 21849.25
|  |  | Rate(Say) |  |  | 1Sq | 21849
|  |  | Rate(Say) |  |  | 1ft2 | 218.49
|  |  | Rate(Say) |  |  | 1m2 | 2350.9524
|  |  | Ground floor - First Floor |  |  | 1m2 | 2350.9524
|  |  | First Floor - Second Floor |  |  | 1m2 | 2586.0476
|  |  | Second Floor - Third Floor |  |  | 1m2 | 2844.6524
|  |  | Third Floor - Fourth Floor |  |  | 1m2 | 3129.1176
13.A.04 |  | 5/8" thick Plastering to wall in lime cement and sand 1:1:5 finished smooth with lime putty floating.
|  |  |  | Analysis for | 1 | Sqr
| No | Item Description | Item Ref | Unit | Quantity | Rate | Amount
| 1.01 | Cement | M-026 | Bag | 0.8 | 2400 | 1920
| 1.02 | Slaked Lime | M-115 | kg | 30 | 275 | 8250
| 1.03 | Sand | M-113 | Cu | 0.07 | 18000 | 1260
| 1.04 | Water | M-157 | Gal | 10 | 0.3 | 3
| 1.05 | Mason | L-009 | Day | 1.5 | 3500 | 5250
| 1.06 | U / SK Labourer | L-007 | Day | 1.5 | 2300 | 3450
| 1.07 | Allow 3% of Items ( 1.05, 1.06 ) for Scaffolding | - | - | - | - | 261
|  |  | Total for | 1 | Sqr |  | 20394
|  |  | Rate for 1 | Sqr |  |  | 20394
|  |  | Rate(Say) |  |  | 1Sq | 20394
|  |  | Rate(Say) |  |  | 1ft2 | 203.94
|  |  | Rate(Say) |  |  | 1m2 | 2194.3944
|  |  | Ground floor - First Floor |  |  | 1m2 | 2194.3944
|  |  | First Floor - Second Floor |  |  | 1m2 | 2413.8338
|  |  | Second Floor - Third Floor |  |  | 1m2 | 2655.2172
|  |  | Third Floor - Fourth Floor |  |  | 1m2 | 2920.7389
13.A.05 |  | 5/8" thick plastering to wall in lime and sand 2:5 including floating with lime putty.
|  |  |  | Analysis for | 1 | Sqr
| No | Item Description | Item Ref | Unit | Quantity | Rate | Amount
| 1.01 | Slaked Lime | M-115 | kg | 65 | 275 | 17875
| 1.02 | Sand | M-113 | Cu | 0.07 | 18000 | 1260
| 1.03 | Water | M-157 | Gal | 10 | 0.3 | 3
| 1.04 | Mason | L-009 | Day | 1 | 3500 | 3500
| 1.05 | U / SK Labourer | L-007 | Day | 1.75 | 2300 | 4025
| 1.06 | Allow 3% of Items ( 1.04, 1.05 ) for Scaffolding | - | - | - | - | 225.75
|  |  | Total for | 1 | Sqr |  | 26888.75
|  |  | Rate for 1 | Sqr |  |  | 26888.75
|  |  | Rate(Say) |  |  | 1Sq | 26889
|  |  | Rate(Say) |  |  | 1ft2 | 268.89
|  |  | Rate(Say) |  |  | 1m2 | 2893.2564
Rendering
13.B.01 |  | 3/4" thick rendering in cement and sand 1:3 finished smooth
|  |  |  | Analysis for | 1 | Sqr
| No | Item Description | Item Ref | Unit | Quantity | Rate | Amount
| 1.01 | Cement | M-026 | Bag | 1.75 | 2400 | 4200
| 1.02 | Sand | M-113 | Cu | 0.13 | 18000 | 2340
| 1.03 | Water | M-157 | Gal | 10 | 0.3 | 3
| 1.04 | Mason | L-009 | Day | 1.25 | 3500 | 4375
| 1.05 | U / SK Labourer | L-007 | Day | 2 | 2300 | 4600
| 1.06 | U / SK Labourer - curing | L-007 | Day | 0.25 | 2300 | 575
|  |  | Total for | 1 | Sqr |  | 16093
|  |  | Rate for 1 | Sqr |  |  | 16093
|  |  | Rate(Say) |  |  | 1Sq | 16093
|  |  | Rate(Say) |  |  | 1ft2 | 160.93
|  |  | Rate(Say) |  |  | 1m2 | 1731.6068
|  |  | Ground floor |  |  | 1m2 | 1731.6068
|  |  | First Floor |  |  | 1m2 | 1904.7675
|  |  | Second Floor |  |  | 1m2 | 2095.2442
|  |  | Third Floor |  |  | 1m2 | 2304.7687
13.B.02 |  | 1/2" thick rendering in cement and sand 1:3 finished smooth
|  |  |  | Analysis for | 1 | Sqr
| No | Item Description | Item Ref | Unit | Quantity | Rate | Amount
| 1.01 | Cement | M-026 | Bag | 1.07 | 2400 | 2568
| 1.02 | Sand | M-113 | Cu | 0.05 | 18000 | 900
| 1.03 | Water | M-157 | Gal | 10 | 0.3 | 3
| 1.04 | Mason | L-009 | Day | 1 | 3500 | 3500
| 1.05 | U / SK Labourer | L-007 | Day | 1.5 | 2300 | 3450
|  |  | Total for | 1 | Sqr |  | 10421
|  |  | Rate for 1 | Sqr |  |  | 10421
|  |  | Rate(Say) |  |  | 1Sq | 10421
|  |  | Rate(Say) |  |  | 1ft2 | 104.21
|  |  | Rate(Say) |  |  | 1m2 | 1121.2996
13.B.03 |  | 1/2" thick rendering in cement and sand 1:2 in floors, finished smooth
|  |  |  | Analysis for | 1 | Sq
| No | Item Description | Item Ref | Unit | Quantity | Rate | Amount
` | 1.01 | Cement | M-026 | Bag | 1.5 | 2400 | 3600
| 1.02 | Sand | M-113 | Cu | 0.05 | 18000 | 900
| 1.03 | Water | M-157 | Gal | 10 | 0.3 | 3
| 1.04 | Mason | L-009 | Day | 1 | 3500 | 3500
| 1.05 | U / SK Labourer | L-007 | Day | 1.5 | 2300 | 3450
| 1.06 | U / SK Labourer - curing | L-007 | Day | 0.25 | 2300 | 575
|  |  | Total for | 1 | Sq |  | 12028
|  |  | Rate for 1 | Sq |  |  | 12028
|  |  | Rate(Say) |  |  | 1Sq | 12028
|  |  | Rate(Say) |  |  | 1ft2 | 120.28
|  |  | Rate(Say) |  |  | 1m2 | 1294.2128
13.B.04 |  | 3/4" thick rendering in cement and sand 1:2 in floors finished smooth
|  |  |  | Analysis for | 1 | Sqr
| No | Item Description | Item Ref | Unit | Quantity | Rate | Amount
| 1.01 | Cement | M-026 | Bag | 2.25 | 2400 | 5400
| 1.02 | Sand | M-113 | Cu | 0.08 | 18000 | 1440
| 1.03 | Water | M-157 | Gal | 10 | 0.3 | 3
| 1.04 | Mason | L-009 | Day | 1.25 | 3500 | 4375
| 1.05 | U / SK Labourer | L-007 | Day | 2 | 2300 | 4600
| 1.06 | U / SK Labourer - curing | L-007 | Day | 0.25 | 2300 | 575
|  |  | Total for | 1 | Sqr |  | 16393
|  |  | Rate for 1 | Sqr |  |  | 16393
|  |  | Rate(Say) |  |  | 1Sq | 16393
|  |  | Rate(Say) |  |  | 1ft2 | 163.93
|  |  | Rate(Say) |  |  | 1m2 | 1763.8868
13.B.05 |  | 3/4" thick rendering in cement and sand 1:2 in colored cement floors finished smooth
|  |  |  | Analysis for | 1 | Sqr
| No | Item Description | Item Ref | Unit | Quantity | Rate | Amount
| 1.01 | Cement | M-026 | Bag | 2.25 | 2400 | 5400
| 1.02 | Sand | M-113 | Cu | 0.08 | 18000 | 1440
| 1.03 | Coloured Pigment | M-035 | Lbs | 5 | 175 | 875
| 1.04 | Water | M-157 | Gal | 10 | 0.3 | 3
| 1.05 | Mason | L-009 | Day | 1.25 | 3500 | 4375
| 1.06 | U / SK Labourer | L-007 | Day | 2 | 2300 | 4600
| 1.07 | U / SK Labourer - curing | L-007 | Day | 0.25 | 2300 | 575
|  |  | Total for | 1 | Sqr |  | 17268
|  |  | Rate for 1 | Sqr |  |  | 17268
|  |  | Rate(Say) |  |  | 1Sq | 17268
|  |  | Rate(Say) |  |  | 1ft2 | 172.68
|  |  | Rate(Say) |  |  | 1m2 | 1858.0368
Sofit Plastering
13.C.01 |  | 3/8" thick plastering to Soffit Slab in Cement and sand 1:3 including floating with Lime putty
|  |  |  | Analysis for | 1 | Sqr
| No | Item Description | Item Ref | Unit | Quantity | Rate | Amount
| 1.01 | Cement | M-026 | Bag | 0.8 | 2400 | 1920
| 1.02 | Slaked Lime | M-115 | kg | 8 | 275 | 2200
| 1.03 | Sand | M-113 | Cu | 0.05 | 18000 | 900
| 1.04 | Water | M-157 | Gal | 5 | 0.3 | 1.5
| 1.05 | Mason | L-009 | Day | 2.5 | 3500 | 8750
| 1.06 | U / SK Labourer | L-007 | Day | 2.5 | 2300 | 5750
| 1.07 | Allow 3% of Items ( 1.05, 1.06 ) for Scaffolding | - | - | - | - | 435
|  |  | Total for | 1 | Sqr |  | 18036.5
|  |  | Rate for 1 | Sqr |  |  | 18036.5
|  |  | Rate(Say) |  |  | 1Sq | 18037
|  |  | Rate(Say) |  |  | 1ft2 | 180.37
|  |  | Rate(Say) |  |  | 1m2 | 1940.7812
|  |  | Ground floor |  |  | 1m2 | 1940.7812
|  |  | First Floor |  |  | 1m2 | 2134.8593
|  |  | Second Floor |  |  | 1m2 | 2348.3453
|  |  | Third Floor |  |  | 1m2 | 2583.1798
13.C.02 |  | 3/8" thick plastering to sides and softfit of beams in Cement and sand 1:3 including floating with Lime putty
|  |  |  | Analysis for | 1 | Sq
| No | Item Description | Item Ref | Unit | Quantity | Rate | Amount
| 1.01 | Cement | M-026 | Bag | 0.8 | 2400 | 1920
| 1.02 | Slaked Lime | M-115 | kg | 8 | 275 | 2200
| 1.03 | Sand | M-113 | Cu | 0.05 | 18000 | 900
| 1.04 | Water | M-157 | Gal | 5 | 0.3 | 1.5
| 1.05 | Mason | L-009 | Day | 2 | 3500 | 7000
| 1.06 | U / SK Labourer | L-007 | Day | 2 | 2300 | 4600
| 1.07 | Allow 3% of Items ( 1.05, 1.06 ) for Scaffolding | - | - | - | - | 348
|  |  | Total for | 1 | Sqr |  | 15049.5
|  |  | Rate for 1 | Sqr |  |  | 15049.5
|  |  | Rate(Say) |  |  | 1Sq | 15050
|  |  | Rate(Say) |  |  | 1ft2 | 150.5
|  |  | Rate(Say) |  |  | 1m2 | 1619.38
|  |  | Ground floor |  |  | 1m2 | 1619.38
|  |  | First Floor |  |  | 1m2 | 1781.318
|  |  | Second Floor |  |  | 1m2 | 1959.4498
|  |  | Third Floor |  |  | 1m2 | 2155.3948
Skirting
13.D.01 |  | 1/2" x 6" Skirting in cement and sand 1:3 projected or flush to walls finished with floating including forming groove
|  |  |  | Analysis for | 10 | L.ft
| No | Item Description | Item Ref | Unit | Quantity | Rate | Amount
| 1.01 | Cement | M-026 | Bag | 0.1 | 2400 | 240
| 1.02 | Sand | M-113 | Cu | 0.003 | 18000 | 54
| 1.03 | Coloured Pigment | M-035 | Lbs | 0.25 | 175 | 43.75
| 1.04 | Mason | L-009 | Day | 0.375 | 3500 | 1312.5
| 1.05 | U / SK Labourer | L-007 | Day | 0.312 | 2300 | 717.6
|  |  | Total for | 10 | L.ft |  | 2367.85
|  |  | Rate for 1 | L.ft |  |  | 236.785
|  |  | Rate(Say) |  |  | 1ft | 237
|  |  | Rate(Say) |  |  | 1m | 777.36
|  |  | Ground floor |  |  | 1m | 777.36
|  |  | First Floor |  |  | 1m | 855.096
|  |  | Second Floor |  |  | 1m | 940.6056
|  |  | 3rd floor |  |  | 1m | 1034.6662

## 15
15. Ceiling
15.01 |  | Timber Framework for 4' 0"x4' 0" flat asbestos ceiling (Sheet Measured separately) Comprising of 4"x2" joists and 2"x2" bearers in class 1 timber
|  |  |  | Analysis for | 1.95 | Sqrs
| No | Item Description | Item Ref | Unit | Quantity | Rate | Amount
| 1.01 | Timber Class I | M-136 | Cu.ft | 8 | 1200 | 9600
| 1.02 | 2" Nails | M-072 | Lbs | 1 | 50 | 50
| 1.03 | Fibre / Plastic Plugs | M-045 | No | 26 | 1.5 | 39
| 1.04 | Cement | M-026 | Bag | 0.23 | 2400 | 552
| 1.05 | Sand | M-113 | Cu | 0.02 | 18000 | 360
| 1.06 | Brush 2" | M-022 | No | 0.25 | 900 | 225
| 1.07 | Tarnap | M-119 | Gal | 0.333 | 450 | 149.85
| 1.08 | Carpenter | L-008 | Day | 2.5 | 3500 | 8750
| 1.09 | Mason | L-009 | Day | 0.5 | 3500 | 1750
| 1.1 | U / SK Labourer | L-007 | Day | 1.5 | 2300 | 3450
| 1.11 | Allow 3% of Items ( 1.08, 1.09, 1.10 ) for Scaffolding | - | - | - | - | 418.5
|  |  | Total for | 1.95 | Sqrs |  | 25344.35
|  |  | Rate for 1 | Sqrs |  |  | 12997.1026
|  |  | Rate(Say) |  |  |  | 12997
15.02 |  | Horizontal ceiling lining using 4' 0"x4' 0" flat asbestos cement sheets fixed with and including beading and cove mouldings on timber framework(Timber, framework, painting m/separately)
|  |  |  | Analysis for | 1.95 | Sqrs
| No | Item Description | Item Ref | Unit | Quantity | Rate | Amount
| 1.01 | Flat Asbestos Sheets | M-048 | Sq.ft | 210 | 15 | 3150
| 1.02 | 2"X2" halmilla Cove Moulding | M-145 | Sq.ft | 60 | 35 | 2100
| 1.03 | 1 1/2"X1/2" Halmilla Beadings | M-134 | L.ft | 125 | 12 | 1500
| 1.04 | 1/4" clout Nails | M-033 | lbs | 0.25 | 25 | 6.25
| 1.05 | Brass Screws 1 1/2" | M-015 | No | 96 | 3.75 | 360
| 1.06 | Carpenter | L-008 | Day | 1.5 | 3500 | 5250
| 1.07 | U / SK Labourer | L-007 | Day | 2 | 2300 | 4600
| 1.08 | Allow 3% of Items ( 1.06, 1.07 ) for Scaffolding | - | - | - | - | 295.5
|  |  | Total for | 1.95 | Sqrs |  | 17261.75
|  |  | Rate for 1 | Sqrs |  |  | 8852.1795
|  |  | Rate(Say) |  |  |  | 8852
15.03 |  | 3/4" thick tongued and grooved Lunumidella ceiling boards fixed horizontal on 4"X2" class I timber Joists at 2' 0" centres with 1 1/2 " Brass Nails
|  |  |  | Analysis for | 1.95 | Sqrs
| No | Item Description | Item Ref | Unit | Quantity | Rate | Amount
| 1.01 | 4" x 2" Timber Joists | M-146 | L.ft | 115 | 65 | 7475
| 1.02 | 6" x 3/4" Lunumidella Ceiling Planks. | M-135 | Sq.ft | 215 | 28 | 6020
| 1.03 | Cement | M-026 | Bag | 0.027 | 2400 | 64.8
| 1.04 | Sand | M-113 | Cu | 0.04 | 18000 | 720
| 1.05 | 1 1/2 brass Nails | M-012 | lbs | 8.8106 | 50 | 440.5286
| 1.06 | Mason - making holes, fixing joists & making goods | L-009 | Day | 1 | 3500 | 3500
| 1.07 | Carpenter - making holes, fixing joists & making goods | L-008 | Day | 1 | 3500 | 3500
| 1.08 | U / SK Labourer - making holes, fixing joists & making goods | L-007 | Day | 3 | 2300 | 6900
| 1.09 | Carpenter - Fixing ceiling boards | L-008 | Day | 3 | 3500 | 10500
| 1.1 | U / SK Labourer - Fixing ceiling boards | L-007 | Day | 4 | 2300 | 9200
| 1.11 | Allow 3% of Items (1.06, 1.07, 1.08, 1.09, 1.10) for Scaffolding | - | - | - | - | 1008
|  |  | Total for | 1.95 | Sqrs |  | 49328.3286
|  |  | Rate for 1 | Sqrs |  |  | 25296.5788
|  |  | Rate(Say) |  |  |  | 25297
15.04 |  | 3/4" X 6" wide tongued and grooved Lunumidella ceiling boards fixed to underside of roof rafters. (Existing) with 1 1/2" brass nails including levelling with timber strips where necessary
|  |  |  | Analysis for | 1.8 | Sq
| No | Item Description | Item Ref | Unit | Quantity | Rate | Amount
| 1.01 | 6" x 3/4" Lunumidella Ceiling Planks. | M-135 | Sq.ft | 220 | 28 | 6160
| 1.02 | 2" X 1/4" Timber Strips | M-150 | L.ft | 40 | 5 | 200
| 1.03 | 3/4" Nails | M-073 | Lbs | 4.5 | 20 | 90
| 1.04 | 1 1/2" Brass Nails | M-012 | Lbs | 8.8106 | 50 | 440.5286
| 1.05 | Carpenter | L-008 | Day | 3 | 3500 | 10500
| 1.06 | U / SK Labourer | L-007 | Day | 6 | 2300 | 13800
| 1.07 | Allow 3% of Items ( 1.05, 1.06 ) for Scaffolding | - | - | - | - | 729
|  |  | Total for | 1.8 | Sq |  | 31919.5286
|  |  | Rate for 1 | Sq |  |  | 17733.0715
|  |  | Rate(Say) |  |  |  | 17733

## 16
16. Painting
| A. | Wall
| B. | Sofit
| C. | Wood
| Anti-Termite treatment on excavated foundation and compacted soil under floors. | Steel
Wall
16.A.01 |  | Preparing and apply one coat of Alkali resistant primer and two coats of emulsion paint to walls.
|  |  |  | Analysis for | 1 | Sqr
| No | Item Description | Item Ref | Unit | Quantity | Rate | Amount
| 1.01 | Primer | M-075 | litre | 0.9 | 805 | 724.5
| 1.02 | Emulsion Paint | M-043 | litre | 1.4 | 2670 | 3738 | 1600
| 1.03 | Water | M-157 | Gal | 0.1 | 0.3 | 0.03
| 1.04 | 6" Brush | M-021 | No | 0.1 | 2350 | 235
| 1.05 | Sand Papers | M-114 | Sheet | 2 | 250 | 500
| 1.06 | Painter | L-001 | Day | 1.25 | 4000 | 5000
| 1.07 | Allow 3% of Items (1.06) for Scaffolding | - | - | - | - | 150
|  |  | Total for | 1 | Sqr |  | 10347.53
|  |  | Rate for 1 | Sqr |  |  | 10347.53
|  |  | Rate(Say) |  |  | 1 Sq | 10348
|  |  | Rate(Say) |  |  | 1ft2 | 103.48
|  |  | Rate(Say) |  |  | 1m2 | 1113.4448
|  |  | Ground floor |  |  | 1m2 | 1113.4448
|  |  | First Floor |  |  | 1m2 | 1224.7893
|  |  | Second Floor |  |  | 1m2 | 1347.2682
|  |  | Third Floor |  |  | 1m2 | 1481.995
16.A.02 |  | Painting walls with emulsion paint (2 Coats)
|  |  |  | Analysis for | 1 | Sqr
| No | Item Description | Item Ref | Unit | Quantity | Rate | Amount
| 1.01 | Emulsion Paint - first coat | M-043 | litre | 0.757 | 2670 | 2021.19
| 1.02 | Emulsion Paint - Second coat | M-043 | litre | 0.649 | 2670 | 1732.83
| 1.03 | 6" Brush | M-021 | No | 0.1 | 2350 | 235
| 1.04 | Water | M-157 | Gal | 0.1 | 0.3 | 0.03
| 1.05 | Painter | L-001 | Day | 0.75 | 4000 | 3000
| 1.06 | Allow 3% of Items (1.05 ) for Scaffolding | - | - | - | - | 90
|  |  | Total for | 1 | Sqr |  | 7079.05
|  |  | Rate for 1 | Sqr |  |  | 7079.05
|  |  | Rate(Say) |  |  | 1 Sq | 7079
|  |  | Rate(Say) |  |  | 1ft2 | 70.79
|  |  | Rate(Say) |  |  | 1m2 | 761.7004
|  |  | Ground floor |  |  | 1m2 | 761.7004
|  |  | First Floor |  |  | 1m2 | 837.8704
|  |  | Second Floor |  |  | 1m2 | 921.6575
|  |  | Third Floor |  |  | 1m2 | 1013.8232
16.A.03 |  | White or colourwashing two coats in single storey
|  |  |  | Analysis for | 10 | Sqr
| No | Item Description | Item Ref | Unit | Quantity | Rate | Amount
| 1.01 | Boild Lime | M-009 | Cwt | 0.5 | 300 | 150
| 1.02 | Salt | M-112 | Lbs | 2 | 10 | 20
| 1.03 | Yellow Ochre | M-166 | Lbs | 0.5 | 15 | 7.5
| 1.04 | Blue | M-008 | Ozs | 2 | 10 | 20
| 1.05 | 6" Brush | M-021 | No | 0.333 | 2350 | 165.83
| 1.06 | Water | M-157 | Gal | 10 | 0.3 | 3
| 1.07 | Painter | L-001 | Day | 2.5 | 4000 | 687.5
| 1.08 | U / SK Labourer | L-007 | Day | 2.5 | 2300 | 500
| 1.09 | Allow 3% of Items (1.07, 1.08 ) for Scaffolding | - | - | - | - | 35.625
|  |  | Total for | 10 | Sqr |  | 1589.455
|  |  | Rate for 1 | Sqr |  |  | 158.9455
|  |  | Rate(Say) |  |  | 1 Sq | 159
|  |  | Rate(Say) |  |  | 1ft2 | 1.59
|  |  | Rate(Say) |  |  | 1m2 | 17.1084
16.A.04 |  | White or colourwashing two coats in two storeyed building
|  |  |  | Analysis for | 10 | Sqr
| No | Item Description | Item Ref | Unit | Quantity | Rate | Amount
| 1.01 | Boild Lime | M-009 | Cwt | 0.5 | 300 | 150
| 1.02 | Salt | M-112 | Lbs | 2 | 10 | 20
| 1.03 | Yellow Ochre | M-166 | Lbs | 0.5 | 15 | 7.5
| 1.04 | Blue | M-008 | Ozs | 2 | 10 | 20
| 1.05 | 6" Brush | M-021 | No | 0.333 | 2350 | 782.55
| 1.06 | Water | M-157 | Gal | 10 | 0.3 | 3
| 1.07 | Painter | L-001 | Day | 3 | 4000 | 12000
| 1.08 | U / SK Labourer | L-007 | Day | 3 | 2300 | 6900
| 1.09 | Allow 3% of Items (1.07, 1.08 ) for Scaffolding | - | - | - | - | 567
|  |  | Total for | 10 | Sqr |  | 20450.05
|  |  | Rate for 1 | Sqr |  |  | 2045.005
|  |  | Rate(Say) |  |  | 1 Sqr | 2045
|  |  | Rate(Say) |  |  | 1ft2 | 20.45
|  |  | Rate(Say) |  |  | 1m2 | 220.042
16.A.05 |  | Cement washing to walls of single storyed building 2 coats
|  |  |  | Analysis for | 10 | Sqr
| No | Item Description | Item Ref | Unit | Quantity | Rate | Amount
| 1.01 | Cement | M-026 | Bag | 0.625 | 2400 | 1500
| 1.02 | 6" Coir Brush | M-034 | No | 1 | 45 | 45
| 1.03 | Water | M-157 | Gal | 5 | 0.3 | 1.5
| 1.04 | Painter | L-001 | Day | 2 | 4000 | 8000
| 1.05 | U / SK Labourer | L-007 | Day | 2 | 2300 | 4600
| 1.06 | Allow 3% of Items ( 1.04, 1.05 ) for Scaffolding | - | - | - | - | 378
|  |  | Total for | 10 | Sqr |  | 14524.5
|  |  | Rate for 1 | Sqr |  |  | 1452.45
|  |  | Rate(Say) |  |  | 1 Sq | 1452
|  |  | Rate(Say) |  |  | 1ft2 | 14.52
|  |  | Rate(Say) |  |  | 1m2 | 156.2352
|  |  | Ground floor |  |  | 1m2 | 156.2352
|  |  | First Floor |  |  | 1m2 | 171.8587
|  |  | Second Floor |  |  | 1m2 | 189.0446
|  |  | Third Floor |  |  | 1m2 | 207.9491
Soffit
16.B.01 |  | Preparing and apply one coat of alkali resistant primer and two coats of emulsion paint to soffit of slabs
|  |  |  | Analysis for | 1 | Sq
| No | Item Description | Item Ref | Unit | Quantity | Rate | Amount
| 1.01 | Primer | M-075 | litre | 0.9 | 805 | 724.5
| 1.02 | Emulsion Paint | M-043 | litre | 1.5 | 2670 | 4005
| 1.03 | Water | M-157 | Gal | 0.1 | 0.3 | 0.03
| 1.04 | 6" Brush | M-021 | No | 0.1 | 2350 | 235
| 1.05 | Painter | L-001 | Day | 1.75 | 4000 | 7000
| 1.06 | Allow 3% of Items (1.05 ) for Scaffolding | - | - | - | - | 210
|  |  | Total for | 1 | Sq |  | 12174.53
|  |  | Rate for 1 | Sq |  |  | 12174.53
|  |  | Rate(Say) |  |  | 1 Sq | 12175
|  |  | Rate(Say) |  |  | 1ft2 | 121.75
|  |  | Rate(Say) |  |  | 1m2 | 1310.03
|  |  | Ground floor |  |  | 1m2 | 1310.03
|  |  | First Floor |  |  | 1m2 | 1441.033
|  |  | Second Floor |  |  | 1m2 | 1585.1363
|  |  | Third Floor |  |  | 1m2 | 1743.6499
Wood
16.C.01 |  | Prepare and apply one coat of preservative (oil type) to structural timber including touching up cut ends etc. after fixing.
|  |  |  | Analysis for | 1 | Sqr
| No | Item Description | Item Ref | Unit | Quantity | Rate | Amount
| 1.01 | Wood Preservative | M-165 | Gal | 0.605 | 450 | 272.25
| 1.02 | 3" Brush | M-020 | No | 0.1 | 1200 | 120
| 1.03 | Painter | L-001 | Day | 0.75 | 4000 | 3000
| 1.04 | U / SK Labourer | L-007 | Day | 0.5 | 2300 | 1150
|  |  | Total for | 1 | Sqr |  | 4542.25
|  |  | Rate for 1 | Sqr |  |  | 4542.25
|  |  | Rate(Say) |  |  | 1 Sq | 4542
|  |  | Rate(Say) |  |  | 1ft2 | 45.42
|  |  | Rate(Say) |  |  | 1m2 | 488.7192
16.C.02 |  | Painting new timber work with two coats wood preservative
|  |  |  | Analysis for | 1 | Sqr
| No | Item Description | Item Ref | Unit | Quantity | Rate | Amount
| 1.01 | Wood Preservative | M-165 | Gal | 0.5 | 450 | 225
| 1.02 | Brush 2" | M-022 | No | 0.2 | 900 | 180
| 1.03 | Painter | L-001 | Day | 0.5 | 4000 | 2000
|  |  | Total for | 1 | Sqr |  | 2405
|  |  | Rate for 1 | Sqr |  |  | 2405
|  |  | Rate(Say) |  |  | 1 Sq | 2405
|  |  | Rate(Say) |  |  | 1ft2 | 24.05
|  |  | Rate(Say) |  |  | 1m2 | 258.778
16.C.03 |  | Preparing and painting wood work with primer and 2 coats Enamel paint
|  |  |  | Analysis for | 1 | Sqr
| No | Item Description | Item Ref | Unit | Quantity | Rate | Amount
| 1.01 | Primer | M-075 | litre | 0.75 | 805 | 603.75
| 1.02 | Enamel Paint | M-044 | litre | 2.5 | 400 | 1790
| 1.03 | Brush 2" | M-022 | No | 0.1 | 60 | 900
| 1.04 | Sand Papers | M-114 | No | 2 | 250 | 500
| 1.05 | Painter | L-001 | Day | 1.5 | 4000 | 6000
| 1.06 | U / SK Labourer | L-007 | Day | 0.5 | 2300 | 1150
|  |  | Total for | 1 | Sqr |  | 10943.75
|  |  | Rate for 1 | Sqr |  |  | 10943.75
|  |  | Rate(Say) |  |  | 1 Sq | 10940
|  |  | Rate(Say) |  |  | 1ft2 | 109.4
|  |  | Rate(Say) |  |  | 1m2 | 1177.144
16.C.04 |  | Varnishing two coats with copal varnish after sandpapering
|  |  |  | Analysis for | 1 | Sqr
| No | Item Description | Item Ref | Unit | Quantity | Rate | Amount
| 1.01 | Varnish | M-154 | litre | 1.8 | 355 | 639
| 1.02 | 3" Brush | M-020 | No | 0.33333 | 1200 | 400
| 1.03 | Painter | L-001 | Day | 0.5 | 4000 | 2000
| 1.04 | U / SK Labourer | L-007 | Day | 0.5 | 2300 | 1150
|  |  | Total for | 1 | Sqr |  | 4189
|  |  | Rate for 1 | Sqr |  |  | 4189
|  |  | Rate(Say) |  |  | 1 Sq | 4190
|  |  | Rate(Say) |  |  | 1ft2 | 41.9
|  |  | Rate(Say) |  |  | 1m2 | 450.844
16.C.05 |  | Wax polishing to timber in panals & floors
|  |  |  | Analysis for | 1 | Sqr
| No | Item Description | Item Ref | Unit | Quantity | Rate | Amount
| 1.01 | Wax Polish | M-158 | Lbs | 0.75 | 150 | 112.5
| 1.02 | Sand Papers | M-114 | Sheet | 6 | 250 | 1500
| 1.03 | Floor Brush | M-049 | No | 0.1 | 210 | 21
| 1.04 | Flannel Cloth | M-047 | Yards | 0.5 | 70 | 35
| 1.05 | U / SK Labourer | L-007 | Day | 0.375 | 2300 | 862.5
|  |  | Total for | 1 | Sqr |  | 2531
|  |  | Rate for 1 | Sqr |  |  | 2531
|  |  | Rate(Say) |  |  | 1 Sq | 2530
|  |  | Rate(Say) |  |  | 1ft2 | 25.3
|  |  | Rate(Say) |  |  | 1m2 | 272.228
Steel
16.D.01 |  | Prepare surface of steel trusses and apply two coats of anticorrosive primer.
|  |  |  | Analysis for | 1 | Sqr
| No | Item Description | Item Ref | Unit | Quantity | Rate | Amount
| 1.01 | Anti Corrosive Primer | M-002 | litre | 2.25 | 4180 | 9405
| 1.02 | Mineral Turpentine or Thinner | M-069 | litre | 0.15 | 80 | 12
| 1.03 | Wire Brush | M-160 | No | 1 | 65 | 65
| 1.04 | Brush 2" | M-022 | No | 0.125 | 900 | 112.5
| 1.05 | Painter | L-001 | Day | 1.5 | 4000 | 6000
| 1.06 | U / SK Labourer | L-007 | Day | 1.5 | 2300 | 3450
|  |  | Total for | 1 | Sqr |  | 19044.5
|  |  | Rate for 1 | Sqr |  |  | 19044.5
|  |  | Rate(Say) |  |  | 1 Sq | 19040
|  |  | Rate(Say) |  |  | 1ft2 | 190.4
|  |  | Rate(Say) |  |  | 1m2 | 2048.704
16.D.02 |  | Apply one coat of anti-Corrosive primer and two coat enamel paint on already shop primed and erected steel roof truss.
|  |  |  | Analysis for | 1 | Sqr
| No | Item Description | Item Ref | Unit | Quantity | Rate | Amount
| 1.01 | Anti Corrosive Primer | M-002 | litre | 0.2 | 4180 | 49
| 1.02 | Enamel Paint | M-044 | litre | 1.33 | 1790 | 470.82
| 1.03 | Mineral Turpentine or Thinner | M-069 | litre | 0.2 | 80 | 16
| 1.04 | Brush 2" | M-022 | No | 0.2 | 900 | 900
| 1.05 | Painter | L-001 | Day | 2.5 | 4000 | 687.5
| 1.06 | U / SK Labourer | L-007 | Day | 1 | 2300 | 200
| 1.07 | Allow 3% of Items (1.05, 1.06 ) for Scaffolding | - | - | - | - | 26.625
|  |  | Total for | 1 | Sqr |  | 2349.945
|  |  | Rate for 1 | Sqr |  |  | 2349.945
|  |  | Rate(Say) |  |  | 1 Sq | 2350
|  |  | Rate(Say) |  |  | 1ft2 | 23.5
|  |  | Rate(Say) |  |  | 1m2 | 252.86
16.D.03 |  | Prepare and apply two coats primer and finishing soat of enamel paint to mild steel (angle/flat) gate.
|  |  |  | Analysis for | 50 | Sq.ft
| No | Item Description | Item Ref | Unit | Quantity | Rate | Amount
| 1.01 | Anti Corrosive Primer | M-002 | litre | 1.5 | 4180 | 6270
| 1.02 | Enamel Paint | M-044 | litre | 0.67 | 1790 | 1199.3
| 1.03 | Mineral Turpentine or Thinner | M-069 | litre | 0.2 | 80 | 16
| 1.04 | Wire Brush | M-160 | No | 0.5 | 65 | 32.5
| 1.05 | Brush 2" | M-022 | No | 0.2 | 900 | 180
| 1.06 | Painter | L-001 | Day | 0.5 | 4000 | 2000
| 1.07 | U / SK Labourer | L-007 | Day | 0.75 | 2300 | 1725
|  |  | Total for | 50 | Sq.ft |  | 11422.8
|  |  | Rate for 1 | Sq.ft |  |  | 228.456
|  |  | Rate(Say) |  |  | 1 Sq. ft | 230
|  |  | Rate(Say) |  |  | 1ft2 | 230
|  |  | Rate(Say) |  |  | 1m2 | 2474.8
16.D.04 |  | Painting steel in new work with 2 coats of anti-corrosive paint
|  |  |  | Analysis for | 1 | Sqr
| No | Item Description | Item Ref | Unit | Quantity | Rate | Amount
| 1.01 | Anti Corrosive Primer | M-002 | litre | 0.667 | 4180 | 2788.06
| 1.02 | Brush 2" | M-022 | No | 0.2 | 900 | 180
| 1.03 | Painter | L-001 | Day | 1.5 | 4000 | 6000
|  |  | Total for | 1 | Sqr |  | 8968.06
|  |  | Rate for 1 | Sqr |  |  | 8968.06
|  |  | Rate(Say) |  |  | 1 Sqr | 8970
|  |  | Rate(Say) |  |  | 1ft2 | 89.7
|  |  | Rate(Say) |  |  | 1m2 | 965.172